## Cover 封面
文件名 Document name: STLA 測試用例規範和結果_SWQT STLA Test Case Specification & Result_SWQT
版本 Version | A | 修訂日期 Revision Date
核准者 Approver |  | 2026-09-23
審查者 Reviewer
作者 Author | PeiPYHsu | 2026-09-23
FM-WI-FSM-036-A01 STLA 測試用例規範與結果_SWQT STLA Test Case Specification & Result_SWQT_RearViewCamera_B_20260923_dryrun
FM-WI-FSM-036-A01

## Product Document 記錄封面頁
產品文件 Product Document
FM-WI-FSM-036-A01
專案代號 Project Code | NR1L
文件名稱 Document Name | Rear View Camera (B book) — dry-run
版本 Version | V1.0
部門 Prepared Dep. | SW Testing
分類 Classification | Confidential
日期 Date | 2026-09-23
文件修訂歷史 Document Amendment History
版本Version | 修訂內容Revision Content | 作者Author | 日期Date
1 | dry-run（不交付） | PeiPYHsu | 2026-09-23

## Test Case Specification 測試用例規範
No.# | Requirement or Design ID (Polarion) | Requirement or Design ID | Test Case ID (TestRail) | Test Case ID | Test Group | Test Set | Test Item | Pre-Conditions | Input Test Data | Test procedure | Expected Result | Specification Reference | Test Case Reference ID | Test Case Priority | Estimated Test Time (mins) | Test Case Design Methods | Functional Safety | HDCC27 Atl-Hi | DT27 Atl-Hi | VF(ProMaster)637 Atl-Mi | Commander (598) Atl-Mi | Regengade (5210) Atl-Mi | Toro(2261) Atl-Mi | Fastack (376) Atl-Mi | Test Case Author 測試案例作者 | Remarks 備註
1 |  | SWE1-RVC-001 |  | NR1L-RVCHMI-185 | Rear View Camera | PAM Integration | PAM2) PAM feature have multiple configurations and scopes and actual vehicle content should be defined by proxy configurations. (the PAM content follows the proxy configuration) | 1. The HU is in the Full-Operation state 2. PROXI Rear_View_Camera = 1 (Present) 3. PROXI CVPAM_Presence = 1 (Present) 4. PROXI PAM_Configuration = 0 (Rear) 5. CAN source: TRANSM_FD_4.ShiftLeverPosition (HDCC27, DT27) / STATUS_CCAN4.ReverseGearSts (637, 2261, 376) 6. The shift lever is in P 7. No camera image is displayed | NA | 1. Send CAN: TRANSM_FD_4.ShiftLeverPosition = 2 (R) 2. Read the RVC+PAM layout and check which PAM sensor zones are shown 3. Set PROXI PAM_Configuration = 1 (Front And Rear) 4. Send CAN: TRANSM_FD_4.ShiftLeverPosition = 2 (R) 5. Read the RVC+PAM layout and check which PAM sensor zones are shown | 1. TRANSM_FD_4.ShiftLeverPosition = 2 (R) is sent and the RVC+PAM layout is displayed 2. Only the rear PAM sensor zones are shown 3. PROXI PAM_Configuration = 1 (Front And Rear) is applied 4. TRANSM_FD_4.ShiftLeverPosition = 2 (R) is sent and the RVC+PAM layout is displayed 5. Both the front and the rear PAM sensor zones are shown | SYS1_HMI_RVC+PAM_R1_Low_SR24_1A_(June_25_2021)_6.2 | NEW | P1 |  | 功能測試 (Functional based ; no specific technique) | NA | 1 | 1 | 1 | 0 | 0 | 0 | 1 | PeiPYHsu
2 |  | SWE1-RVC-002-01 |  | NR1L-RVCHMI-186 | Rear View Camera | PAM Integration | PAM2.1) PAM features are not mutually exclusive (the PAM features are not mutually exclusive) | 1. The HU is in the Full-Operation state 2. PROXI Rear_View_Camera = 1 (Present) 3. PROXI CVPAM_Presence = 1 (Present) 4. PROXI PAM_Configuration = 1 (Front And Rear) 5. The RVC+PAM layout is displayed | NA | 1. Read the RVC+PAM layout and check that the front and the rear PAM visualizations are both shown 2. Read the RVC+PAM layout and check that neither visualization suppresses the other | 1. The front and the rear PAM visualizations are both shown at the same time, which shows that the PAM features are not mutually exclusive 2. Neither visualization is hidden or greyed out while the other is shown | SYS1_HMI_RVC+PAM_R1_Low_SR24_1A_(June_25_2021)_6.2.1 | NEW | P1 |  | 決策表 (Decision Table Testing) | NA | 1 | 1 | 1 | 0 | 0 | 0 | 1 | PeiPYHsu
3 |  | SWE1-RVC-002-02 |  | NR1L-RVCHMI-187 | Rear View Camera | PAM Integration | PAM2.1) the addition of a new functionality will add the associated visualization logic to the system (adding a PAM functionality adds its visualization logic) | 1. The HU is in the Full-Operation state 2. PROXI Rear_View_Camera = 1 (Present) 3. PROXI CVPAM_Presence = 1 (Present) 4. PROXI PAM_Configuration = 0 (Rear) 5. The RVC+PAM layout is displayed | NA | 1. Read the RVC+PAM layout and check that only the rear PAM visualization is shown 2. Set PROXI PAM_Configuration = 1 (Front And Rear) 3. Read the RVC+PAM layout and check that the front PAM visualization has been added | 1. Only the rear PAM visualization is shown 2. PROXI PAM_Configuration = 1 (Front And Rear) is applied 3. The front PAM visualization is now shown in addition to the rear one | SYS1_HMI_RVC+PAM_R1_Low_SR24_1A_(June_25_2021)_6.2.1 | NEW | P1 |  | 狀態轉換 (State Transition Testing) | NA | 1 | 1 | 1 | 0 | 0 | 0 | 1 | PeiPYHsu
4 |  | SWE1-RVC-003 |  | NR1L-RVCHMI-188 | Rear View Camera | PAM Integration | PAM2.2) Are expected PAM features Rear ParkSense, Front+Rear ParkSense and Side Distance Warning. (the expected PAM feature set is Rear ParkSense Front plus Rear ParkSense and Side Distance Warning) | 1. The HU is in the Full-Operation state 2. PROXI Rear_View_Camera = 1 (Present) 3. PROXI CVPAM_Presence = 1 (Present) 4. PROXI PAM_Configuration = 1 (Front And Rear) 5. The RVC+PAM layout is displayed | NA | 1. Read the RVC+PAM layout and check that the Rear ParkSense visualization is present 2. Read the RVC+PAM layout and check that the Front ParkSense visualization is present 3. Read the RVC+PAM layout and check that the Side Distance Warning visualization is present | 1. The Rear ParkSense visualization is shown 2. The Front ParkSense visualization is shown 3. The Side Distance Warning visualization is shown | SYS1_HMI_RVC+PAM_R1_Low_SR24_1A_(June_25_2021)_6.2.2 | NEW | P2 |  | 決策表 (Decision Table Testing) | NA | 1 | 1 | 1 | 0 | 0 | 0 | 1 | PeiPYHsu
5 |  | SWE1-RVC-004 |  | NR1L-RVCHMI-189 | Rear View Camera | PAM Integration | PAM3) Flashing lines should have the same flash frequency as the IPC (refer to VF 179). (the flashing lines use the same flash frequency as the cluster) | 1. The HU is in the Full-Operation state 2. PROXI Rear_View_Camera = 1 (Present) 3. PROXI CVPAM_Presence = 1 (Present) 4. The RVC+PAM layout is displayed 5. An obstacle is within the PAM alert distance so that the lines flash | NA | 1. Record the flash frequency of the PAM lines on the HU display 2. Record the flash frequency of the corresponding PAM indication on the cluster 3. Compare the two recorded frequencies | 1. The flash frequency of the PAM lines on the HU is recorded 2. The flash frequency of the PAM indication on the cluster is recorded 3. The two recorded frequencies are the same | SYS1_HMI_RVC+PAM_R1_Low_SR24_1A_(June_25_2021)_6.3 | NEW | P2 |  | 功能測試 (Functional based ; no specific technique) | NA | 1 | 1 | 1 | 0 | 0 | 0 | 1 | PeiPYHsu
6 |  | SWE1-RVC-005 |  | NR1L-RVCHMI-190 | Rear View Camera | PAM Integration | PAM4) Parksense indications in HU will be consistent with Parksense indications in Cluster (the ParkSense indications on the HU are consistent with those on the cluster) | 1. The HU is in the Full-Operation state 2. PROXI Rear_View_Camera = 1 (Present) 3. PROXI CVPAM_Presence = 1 (Present) 4. The RVC+PAM layout is displayed | NA | 1. Place an obstacle at the far PAM alert distance and read both the HU and the cluster indications 2. Move the obstacle to the near PAM alert distance and read both the HU and the cluster indications | 1. The HU and the cluster show the same PAM alert level at the far distance 2. The HU and the cluster show the same PAM alert level at the near distance | SYS1_HMI_RVC+PAM_R1_Low_SR24_1A_(June_25_2021)_6.4 | NEW | P2 |  | 功能測試 (Functional based ; no specific technique) | NA | 1 | 1 | 1 | 0 | 0 | 0 | 1 | PeiPYHsu
7 |  | SWE1-RVC-006 |  | NR1L-RVCHMI-191 | Rear View Camera | PAM Integration | PAM5) Audible indications will follow Parksense logic and flow and will be provided for the Head Unit by the CAN (the audible PAM indications are driven over CAN and follow the ParkSense logic) | 1. The HU is in the Full-Operation state 2. PROXI Rear_View_Camera = 1 (Present) 3. PROXI CVPAM_Presence = 1 (Present) 4. CAN source: BCM_FD_12.PAMRequestSts (HDCC27, DT27) / STATUS_PAM.PAMSystemSts (637, 2261, 376) 5. The RVC+PAM layout is displayed | NA | 1. Send CAN: STATUS_PAM.PAMSystemSts = 1 (ON_Active) 2. Listen to the HU speakers and check that the PAM chime is produced 3. Send CAN: STATUS_PAM.PAMSystemSts = 0 (OFF) 4. Listen to the HU speakers and check that the PAM chime has stopped | 1. STATUS_PAM.PAMSystemSts = 1 (ON_Active) is sent 2. The PAM chime is produced by the HU speakers 3. STATUS_PAM.PAMSystemSts = 0 (OFF) is sent 4. The PAM chime has stopped | SYS1_HMI_RVC+PAM_R1_Low_SR24_1A_(June_25_2021)_6.5 | NEW | P2 |  | 功能測試 (Functional based ; no specific technique) | NA | 1 | 1 | 1 | 0 | 0 | 0 | 1 | PeiPYHsu
8 |  | SWE1-RVC-007-01 |  | NR1L-RVCHMI-015 | Rear View Camera | Activation and Exit | ATTENTION: Camera display has higher priority than any other screen. (camera display takes priority over the screen currently shown) | 1. The HU is in the Full-Operation state 2. PROXI Rear_View_Camera = 1 (Present) 3. CAN source: TRANSM_FD_4.ShiftLeverPosition (HDCC27, DT27) / STATUS_CCAN4.ReverseGearSts (637, 2261, 376) 4. The Radio display is shown 5. No camera image is displayed | NA | 1. Send CAN: TRANSM_FD_4.ShiftLeverPosition = 2 (R) 2. Read the HU display and check that the rear view camera image has replaced the Radio display | 1. TRANSM_FD_4.ShiftLeverPosition = 2 (R) is sent 2. The rear view camera image is displayed in place of the Radio display | SYS1_HMI_RVC+PAM_R1_Low_SR24_1A_(June_25_2021)_7.1 | NEW | P1 |  | 功能測試 (Functional based ; no specific technique) | NA | 1 | 1 | 1 | 0 | 0 | 1 | 1 | PeiPYHsu
9 |  | SWE1-RVC-007-02 |  | NR1L-RVCHMI-016 | Rear View Camera | Activation and Exit | In case the head unit display is off due to the thermal protection strategy, the head unit shall wake up to display the camera image. (wake up from thermal protection display off to show the camera image) | 1. The HU is in the Full-Operation state 2. PROXI Rear_View_Camera = 1 (Present) 3. PENDING: DR-CAM-s the method to place the HU display into the thermal protection off state is not sourced 4. CAN source: TRANSM_FD_4.ShiftLeverPosition (HDCC27, DT27) / STATUS_CCAN4.ReverseGearSts (637, 2261, 376) 5. The HU display is off due to the thermal protection strategy | NA | 1. Send CAN: TRANSM_FD_4.ShiftLeverPosition = 2 (R) 2. Read the HU display and check that it has woken up and that the rear view camera image is displayed | 1. TRANSM_FD_4.ShiftLeverPosition = 2 (R) is sent 2. The HU display wakes up and the rear view camera image is displayed | SYS1_HMI_RVC+PAM_R1_Low_SR24_1A_(June_25_2021)_7.1 | NEW | P2 |  | 狀態轉換 (State Transition Testing) | NA | 1 | 1 | 1 | 0 | 0 | 1 | 1 | PeiPYHsu
10 |  | SWE1-RVC-008 |  | NR1L-RVCHMI-017 | Rear View Camera | Activation and Exit | RVCPAM1) RVC+PAM layout will appear when: (layout does not appear when none of the enumerated trigger conditions holds) | 1. The HU is in the Full-Operation state 2. PROXI Rear_View_Camera = 1 (Present) 3. The "Rear View Camera Delay" setting is Off 4. CAN source: TRANSM_FD_4.ShiftLeverPosition (HDCC27, DT27) / STATUS_CCAN4.ReverseGearSts (637, 2261, 376) 5. The shift lever is in P 6. No camera image is displayed | NA | 1. Send CAN: TRANSM_FD_4.ShiftLeverPosition = 4 (D) 2. Read the HU display and check that no RVC+PAM layout is displayed 3. Send CAN: TRANSM_FD_4.ShiftLeverPosition = 3 (N) 4. Read the HU display and check that no RVC+PAM layout is displayed | 1. TRANSM_FD_4.ShiftLeverPosition = 4 (D) is sent 2. No RVC+PAM layout is displayed 3. TRANSM_FD_4.ShiftLeverPosition = 3 (N) is sent 4. No RVC+PAM layout is displayed | SYS1_HMI_RVC+PAM_R1_Low_SR24_1A_(June_25_2021)_7.2 | NEW | P2 |  | 負向測試 (Negative / Invalid) | NA | 1 | 1 | 1 | 0 | 0 | 1 | 1 | PeiPYHsu
11 |  | SWE1-RVC-008-01 |  | NR1L-RVCHMI-018 | Rear View Camera | Activation and Exit | R is engaged; (layout appears when R is engaged) | 1. The HU is in the Full-Operation state 2. PROXI Rear_View_Camera = 1 (Present) 3. CAN source: TRANSM_FD_4.ShiftLeverPosition (HDCC27, DT27) / STATUS_CCAN4.ReverseGearSts (637, 2261, 376) 4. The shift lever is in P 5. No camera image is displayed | NA | 1. Send CAN: TRANSM_FD_4.ShiftLeverPosition = 2 (R) 2. Read the HU display and check that the RVC+PAM layout is displayed | 1. TRANSM_FD_4.ShiftLeverPosition = 2 (R) is sent 2. The RVC+PAM layout is displayed | SYS1_HMI_RVC+PAM_R1_Low_SR24_1A_(June_25_2021)_7.2.1 | NEW | P1 |  | 狀態轉換 (State Transition Testing) | NA | 1 | 1 | 1 | 0 | 0 | 1 | 1 | PeiPYHsu
12 |  | SWE1-RVC-008-02 |  | NR1L-RVCHMI-019 | Rear View Camera | Activation and Exit | There is a transition from R to D gear and the RVC delay setting is active; (layout stays on the R to D transition when the RVC delay setting is active) | 1. The HU is in the Full-Operation state 2. PROXI Rear_View_Camera = 1 (Present) 3. The "Rear View Camera Delay" setting is On 4. CAN source: TRANSM_FD_4.ShiftLeverPosition (HDCC27, DT27) / STATUS_CCAN4.ReverseGearSts (637, 2261, 376) 5. The shift lever is in R 6. The RVC+PAM layout is displayed | NA | 1. Send CAN: TRANSM_FD_4.ShiftLeverPosition = 4 (D) 2. Read the HU display and check that the RVC+PAM layout is still displayed | 1. TRANSM_FD_4.ShiftLeverPosition = 4 (D) is sent 2. The RVC+PAM layout remains displayed | SYS1_HMI_RVC+PAM_R1_Low_SR24_1A_(June_25_2021)_7.2.2 | NEW | P1 |  | 狀態轉換 (State Transition Testing) | NA | 1 | 1 | 1 | 0 | 0 | 1 | 1 | PeiPYHsu
13 |  | SWE1-RVC-008-03 |  | NR1L-RVCHMI-020 | Rear View Camera | Activation and Exit | Camera feed shall be displayed IMMEDIATELY after vehicle is shifted into REVERSE (camera feed displayed immediately after the shift into REVERSE) | 1. The HU is in the Full-Operation state 2. PROXI Rear_View_Camera = 1 (Present) 3. CAN source: TRANSM_FD_4.ShiftLeverPosition (HDCC27, DT27) / STATUS_CCAN4.ReverseGearSts (637, 2261, 376) 4. The shift lever is in P 5. No camera image is displayed | NA | 1. Send CAN: TRANSM_FD_4.ShiftLeverPosition = 2 (R) and record the bus timestamp 2. Read the HU display and record the timestamp at which the camera feed appears | 1. TRANSM_FD_4.ShiftLeverPosition = 2 (R) is sent and its timestamp is recorded 2. The camera feed is displayed and the interval from the recorded send timestamp does not exceed Reverse_Deb = 750 ms | SYS1_HMI_RVC+PAM_R1_Low_SR24_1A_(June_25_2021)_7.2.3 | NEW | P1 |  | 功能測試 (Functional based ; no specific technique) | NA | 1 | 1 | 1 | 0 | 0 | 1 | 1 | PeiPYHsu
14 |  | SWE1-RVC-008-04 |  | NR1L-RVCHMI-021 | Rear View Camera | Activation and Exit | Must stay displayed until vehicle is shifted out of REVERSE (camera feed stays displayed until the vehicle is shifted out of REVERSE) | 1. The HU is in the Full-Operation state 2. PROXI Rear_View_Camera = 1 (Present) 3. The "Rear View Camera Delay" setting is Off 4. CAN source: TRANSM_FD_4.ShiftLeverPosition (HDCC27, DT27) / STATUS_CCAN4.ReverseGearSts (637, 2261, 376) 5. The shift lever is in R 6. The RVC+PAM layout is displayed | NA | 1. Press the Radio hard key on the HU 2. Read the HU display and check that the RVC+PAM layout is still displayed 3. Send CAN: TRANSM_FD_4.ShiftLeverPosition = 1 (P) 4. Read the HU display and check that the RVC+PAM layout is no longer displayed | 1. The Radio hard key registers the press 2. The RVC+PAM layout remains displayed 3. TRANSM_FD_4.ShiftLeverPosition = 1 (P) is sent 4. The RVC+PAM layout is no longer displayed | SYS1_HMI_RVC+PAM_R1_Low_SR24_1A_(June_25_2021)_7.2.4 | NEW | P1 |  | 狀態轉換 (State Transition Testing) | NA | 1 | 1 | 1 | 0 | 0 | 1 | 1 | PeiPYHsu
15 |  | SWE1-RVC-008-05 |  | NR1L-RVCHMI-022 | Rear View Camera | Activation and Exit | By pressing the associated button in the «Controls» screen (Vehicle Page); (layout launched from the associated button in the Controls screen) | 1. The HU is in the Full-Operation state 2. PROXI Rear_View_Camera = 1 (Present) 3. The shift lever is in P 4. No camera image is displayed | NA | 1. PENDING: DR-CAM-g the entry path to the Controls screen (Vehicle Page) is not sourced 2. Select the associated button in the «Controls» screen (Vehicle Page) 3. Read the HU display and check that the RVC+PAM layout is displayed | 1. PENDING: DR-CAM-g the Controls screen (Vehicle Page) is displayed 2. The associated button registers the selection 3. The RVC+PAM layout is displayed | SYS1_HMI_RVC+PAM_R1_Low_SR24_1A_(June_25_2021)_7.2.5 | NEW | P2 |  | 功能測試 (Functional based ; no specific technique) | NA | 1 | 1 | 1 | 0 | 0 | 1 | 1 | PeiPYHsu
16 |  | SWE1-RVC-008-06 |  | NR1L-RVCHMI-023 | Rear View Camera | Activation and Exit | By pressing the «Camera» shortcut icon, in the Status bar Shortcut menu; (layout launched from the Camera shortcut icon in the Status bar Shortcut menu) | 1. The HU is in the Full-Operation state 2. PROXI Rear_View_Camera = 1 (Present) 3. The shift lever is in P 4. No camera image is displayed | NA | 1. PENDING: DR-CAM-g the entry path to the Status bar Shortcut menu is not sourced 2. Select the Camera shortcut icon in the Status bar Shortcut menu 3. Read the HU display and check that the RVC+PAM layout is displayed | 1. PENDING: DR-CAM-g the Status bar Shortcut menu is displayed 2. The Camera shortcut icon registers the selection 3. The RVC+PAM layout is displayed | SYS1_HMI_RVC+PAM_R1_Low_SR24_1A_(June_25_2021)_7.2.6 | NEW | P2 |  | 功能測試 (Functional based ; no specific technique) | NA | 1 | 1 | 1 | 0 | 0 | 1 | 1 | PeiPYHsu
17 |  | SWE1-RVC-015 |  | NR1L-RVCHMI-024 | Rear View Camera | Activation and Exit | RVCPAM2) RVC only layout will appear when: (RVC-only layout does not appear when PAM is offered and the head unit is not 7 or 8.4 inch) | 1. The HU is in the Full-Operation state 2. PROXI Rear_View_Camera = 1 (Present) 3. PROXI CVPAM_Presence = 1 (Present) 4. PROXI Radio_Display_Type = 3 (10.1" 1920x1200) 5. CAN source: TRANSM_FD_4.ShiftLeverPosition (HDCC27, DT27) / STATUS_CCAN4.ReverseGearSts (637, 2261, 376) 6. The shift lever is in P 7. No camera image is displayed | NA | 1. Send CAN: TRANSM_FD_4.ShiftLeverPosition = 2 (R) 2. Read the HU display and check that the RVC+PAM layout is displayed and that no RVC-only layout is displayed | 1. TRANSM_FD_4.ShiftLeverPosition = 2 (R) is sent 2. The RVC+PAM layout is displayed and the RVC-only layout is not displayed | SYS1_HMI_RVC+PAM_R1_Low_SR24_1A_(June_25_2021)_7.3 | NEW | P2 |  | 負向測試 (Negative / Invalid) | NA | 1 | 1 | 1 | 0 | 0 | 0 | 1 | PeiPYHsu
18 |  | SWE1-RVC-016 |  | NR1L-RVCHMI-025 | Rear View Camera | Activation and Exit | Any of the RVC+PAM conditions are met but the vehicle do no offer any PAM capability; (fallback to RVC-only layout when the vehicle offers no PAM capability) | 1. The HU is in the Full-Operation state 2. PROXI Rear_View_Camera = 1 (Present) 3. PROXI CVPAM_Presence = 0 (Absent) 4. CAN source: TRANSM_FD_4.ShiftLeverPosition (HDCC27, DT27) / STATUS_CCAN4.ReverseGearSts (637, 2261, 376) 5. The shift lever is in P 6. No camera image is displayed | NA | 1. Send CAN: TRANSM_FD_4.ShiftLeverPosition = 2 (R) 2. Read the HU display and check that the RVC-only layout is displayed and that no PAM sensor area is displayed | 1. TRANSM_FD_4.ShiftLeverPosition = 2 (R) is sent 2. The RVC-only layout is displayed and no PAM sensor area is shown | SYS1_HMI_RVC+PAM_R1_Low_SR24_1A_(June_25_2021)_7.3.1 | NEW | P1 |  | 狀態轉換 (State Transition Testing) | NA | 1 | 1 | 1 | 0 | 0 | 0 | 1 | PeiPYHsu
19 |  | SWE1-RVC-017 |  | NR1L-RVCHMI-026 | Rear View Camera | Activation and Exit | Any of the RVC+PAM conditions are met but the Head Unit is 7” or 8.4”; (fallback to RVC-only layout on 7 inch and 8.4 inch head units) | 1. The HU is in the Full-Operation state 2. PROXI Rear_View_Camera = 1 (Present) 3. PROXI CVPAM_Presence = 1 (Present) 4. CAN source: TRANSM_FD_4.ShiftLeverPosition (HDCC27, DT27) / STATUS_CCAN4.ReverseGearSts (637, 2261, 376) 5. The shift lever is in P 6. No camera image is displayed | NA | 1. Set PROXI Radio_Display_Type = 1 (7" 1280x768) 2. Send CAN: TRANSM_FD_4.ShiftLeverPosition = 2 (R) 3. Read the HU display and check that the RVC-only layout is displayed 4. Set PROXI Radio_Display_Type = 2 (8.4" 1024x768) 5. Send CAN: TRANSM_FD_4.ShiftLeverPosition = 2 (R) 6. Read the HU display and check that the RVC-only layout is displayed | 1. PROXI Radio_Display_Type = 1 (7" 1280x768) is applied 2. TRANSM_FD_4.ShiftLeverPosition = 2 (R) is sent 3. The RVC-only layout is displayed 4. PROXI Radio_Display_Type = 2 (8.4" 1024x768) is applied 5. TRANSM_FD_4.ShiftLeverPosition = 2 (R) is sent 6. The RVC-only layout is displayed | SYS1_HMI_RVC+PAM_R1_Low_SR24_1A_(June_25_2021)_7.3.2 | NEW | P1 |  | 決策表 (Decision Table Testing) | NA | 1 | 1 | 1 | 0 | 0 | 0 | 1 | PeiPYHsu
20 |  | SWE1-RVC-018 |  | NR1L-RVCHMI-027 | Rear View Camera | Activation and Exit | For 10.1 Portrait head units RVC only will also provide all the available vehicle controls (vehicle controls provided in the RVC-only layout on 10.1 portrait head units) | 1. The HU is in the Full-Operation state 2. PROXI Rear_View_Camera = 1 (Present) 3. PROXI CVPAM_Presence = 0 (Absent) 4. PROXI Radio_Display_Type = 4 (10.1" 1200x1920) 5. CAN source: TRANSM_FD_4.ShiftLeverPosition (HDCC27, DT27) / STATUS_CCAN4.ReverseGearSts (637, 2261, 376) 6. The shift lever is in P 7. No camera image is displayed | NA | 1. Send CAN: TRANSM_FD_4.ShiftLeverPosition = 2 (R) 2. Read the RVC-only layout and check that the vehicle controls area is present 3. Select a vehicle control in the RVC-only layout | 1. TRANSM_FD_4.ShiftLeverPosition = 2 (R) is sent and the RVC-only layout is displayed 2. The vehicle controls area is shown in the RVC-only layout 3. The selected vehicle control registers the selection | SYS1_HMI_RVC+PAM_R1_Low_SR24_1A_(June_25_2021)_7.3.3 | NEW | P2 |  | 功能測試 (Functional based ; no specific technique) | NA | 1 | 1 | 1 | 0 | 0 | 0 | 1 | PeiPYHsu
21 |  | SWE1-RVC-019-01 |  | NR1L-RVCHMI-028 | Rear View Camera | Activation and Exit | RVCPAM3) When activation occurs, the initial view will be the default view (associated with current gear state). (initial view on activation is the default view for the current gear) | 1. The HU is in the Full-Operation state 2. PROXI Rear_View_Camera = 1 (Present) 3. CAN source: TRANSM_FD_4.ShiftLeverPosition (HDCC27, DT27) / STATUS_CCAN4.ReverseGearSts (637, 2261, 376) 4. The shift lever is in P 5. No camera image is displayed | NA | 1. Send CAN: TRANSM_FD_4.ShiftLeverPosition = 2 (R) 2. Read the HU display and check that the view shown is the default view for the REVERSE gear | 1. TRANSM_FD_4.ShiftLeverPosition = 2 (R) is sent 2. The RVC+PAM layout is displayed and the initial view is the default view associated with the REVERSE gear | SYS1_HMI_RVC+PAM_R1_Low_SR24_1A_(June_25_2021)_7.4 | NEW | P1 |  | 功能測試 (Functional based ; no specific technique) | NA | 1 | 1 | 1 | 0 | 0 | 1 | 1 | PeiPYHsu
22 |  | SWE1-RVC-019-02 |  | NR1L-RVCHMI-029 | Rear View Camera | Activation and Exit | Image will be displayed while in that gear as long as vehicle speed remains less than the threshold. (image remains displayed while vehicle speed is below the threshold) | 1. The HU is in the Full-Operation state 2. PROXI Rear_View_Camera = 1 (Present) 3. CAN source: BRAKE_FD_2.VehicleSpeedVSOSig (HDCC27, DT27) / STATUS_CCAN3.VehicleSpeedVSOSig (637, 2261, 376) 4. The shift lever is in D 5. The RVC+PAM layout is displayed in Manual Display Mode | NA | 1. Send CAN: BRAKE_FD_2.VehicleSpeedVSOSig = 205 (12.8125 km/h) 2. Read the HU display and check that the RVC+PAM layout is still displayed | 1. BRAKE_FD_2.VehicleSpeedVSOSig = 205 (12.8125 km/h) is sent 2. The RVC+PAM layout remains displayed | SYS1_HMI_RVC+PAM_R1_Low_SR24_1A_(June_25_2021)_7.4 | NEW | P1 |  | 邊界值分析 (Boundary Value Analysis, BVA) | NA | 1 | 1 | 1 | 0 | 0 | 1 | 1 | PeiPYHsu
23 |  | SWE1-RVC-019-03 |  | NR1L-RVCHMI-030 | Rear View Camera | Activation and Exit | Otherwise the soft button will be greyed out. (soft button greyed out when vehicle speed is above the threshold) | 1. The HU is in the Full-Operation state 2. PROXI Rear_View_Camera = 1 (Present) 3. CAN source: BRAKE_FD_2.VehicleSpeedVSOSig (HDCC27, DT27) / STATUS_CCAN3.VehicleSpeedVSOSig (637, 2261, 376) 4. The shift lever is in D 5. The RVC+PAM layout is displayed in Manual Display Mode | NA | 1. Send CAN: BRAKE_FD_2.VehicleSpeedVSOSig = 206 (12.875 km/h) 2. Read the camera soft button and check that it is greyed out | 1. BRAKE_FD_2.VehicleSpeedVSOSig = 206 (12.875 km/h) is sent 2. The camera soft button is greyed out | SYS1_HMI_RVC+PAM_R1_Low_SR24_1A_(June_25_2021)_7.4 | NEW | P1 |  | 邊界值分析 (Boundary Value Analysis, BVA) | NA | 1 | 1 | 1 | 0 | 0 | 1 | 1 | PeiPYHsu
24 |  | SWE1-RVC-019-04 |  | NR1L-RVCHMI-031 | Rear View Camera | Activation and Exit | Pushing the button both RVC & sensors shall be displayed. (pushing the button displays both the RVC image and the sensors) | 1. The HU is in the Full-Operation state 2. PROXI Rear_View_Camera = 1 (Present) 3. PROXI CVPAM_Presence = 1 (Present) 4. The shift lever is in D 5. No camera image is displayed | NA | 1. Press the camera soft button on the HU 2. Read the HU display and check that the rear view camera image and the PAM sensor area are both displayed | 1. The camera soft button registers the press 2. The rear view camera image and the PAM sensor area are both displayed | SYS1_HMI_RVC+PAM_R1_Low_SR24_1A_(June_25_2021)_7.4 | NEW | P2 |  | 功能測試 (Functional based ; no specific technique) | NA | 1 | 1 | 1 | 0 | 0 | 0 | 1 | PeiPYHsu
25 |  | SWE1-RVC-020 |  | NR1L-RVCHMI-032 | Rear View Camera | Activation and Exit | RVCPAM4) RVC+PAM layout will disappear when (last know Head Unit visualized screen): (layout does not disappear while none of the dismissal conditions holds) | 1. The HU is in the Full-Operation state 2. PROXI Rear_View_Camera = 1 (Present) 3. CAN source: TRANSM_FD_4.ShiftLeverPosition (HDCC27, DT27) / STATUS_CCAN4.ReverseGearSts (637, 2261, 376) 4. The shift lever is in R 5. The RVC+PAM layout is displayed | NA | 1. Send CAN: BRAKE_FD_2.VehicleSpeedVSOSig = 205 (12.8125 km/h) 2. Read the HU display and check that the RVC+PAM layout is still displayed 3. Wait 30 seconds without changing the gear 4. Read the HU display and check that the RVC+PAM layout is still displayed | 1. BRAKE_FD_2.VehicleSpeedVSOSig = 205 (12.8125 km/h) is sent 2. The RVC+PAM layout remains displayed 3. The gear stays in R for 30 seconds 4. The RVC+PAM layout remains displayed | SYS1_HMI_RVC+PAM_R1_Low_SR24_1A_(June_25_2021)_7.5 | NEW | P2 |  | 負向測試 (Negative / Invalid) | NA | 1 | 1 | 1 | 0 | 0 | 1 | 1 | PeiPYHsu
26 |  | SWE1-RVC-021 |  | NR1L-RVCHMI-033 | Rear View Camera | Activation and Exit | Gear = D and speed threshold is overcome or RVC timeout expired; ○ If the camera is activated above the speed threshold limit via the soft control (user input) it will remain on the screen for 10 seconds before disappearing (dismissal in D above the speed threshold and the 10 second grace after manual activation) | 1. The HU is in the Full-Operation state 2. PROXI Rear_View_Camera = 1 (Present) 3. CAN source: BRAKE_FD_2.VehicleSpeedVSOSig (HDCC27, DT27) / STATUS_CCAN3.VehicleSpeedVSOSig (637, 2261, 376) 4. The shift lever is in D 5. No camera image is displayed | NA | 1. Send CAN: BRAKE_FD_2.VehicleSpeedVSOSig = 206 (12.875 km/h) 2. Press the camera soft button on the HU and record the timestamp 3. Read the HU display and check that the RVC+PAM layout is displayed 4. Wait 10 seconds from the recorded timestamp without changing the gear or the speed 5. Read the HU display and check that the RVC+PAM layout is no longer displayed | 1. BRAKE_FD_2.VehicleSpeedVSOSig = 206 (12.875 km/h) is sent, which is above the threshold 2. The camera soft button registers the press and its timestamp is recorded 3. The RVC+PAM layout is displayed although the speed is above the threshold 4. The 10 second interval elapses 5. The RVC+PAM layout is no longer displayed and the last known HU display is shown again | SYS1_HMI_RVC+PAM_R1_Low_SR24_1A_(June_25_2021)_7.5.1 | NEW | P1 |  | 決策表 (Decision Table Testing) | NA | 1 | 1 | 1 | 0 | 0 | 1 | 1 | PeiPYHsu
27 |  | SWE1-RVC-021 |  | NR1L-RVCHMI-203 | Rear View Camera | Activation and Exit | Gear = D and speed threshold is overcome or RVC timeout expired; ○ If the camera is activated above the speed threshold limit via the soft control (user input) it will remain on the screen for 10 seconds before disappearing (the layout is still displayed 9 seconds after the manual activation above the threshold) | 1. The HU is in the Full-Operation state 2. PROXI Rear_View_Camera = 1 (Present) 3. CAN source: BRAKE_FD_2.VehicleSpeedVSOSig (HDCC27, DT27) / STATUS_CCAN3.VehicleSpeedVSOSig (637, 2261, 376) 4. The shift lever is in D 5. No camera image is displayed | NA | 1. Send CAN: BRAKE_FD_2.VehicleSpeedVSOSig = 206 (12.875 km/h) 2. Press the camera soft button on the HU and record the timestamp 3. Read the HU display 9 seconds after the recorded timestamp and check that the RVC+PAM layout is still displayed | 1. BRAKE_FD_2.VehicleSpeedVSOSig = 206 (12.875 km/h) is sent, which is above the threshold 2. The camera soft button registers the press and its timestamp is recorded 3. The RVC+PAM layout is still displayed 9 seconds after the press | SYS1_HMI_RVC+PAM_R1_Low_SR24_1A_(June_25_2021)_7.5.1 | NEW | P1 |  | 邊界值分析 (Boundary Value Analysis, BVA) | NA | 1 | 1 | 1 | 0 | 0 | 1 | 1 | PeiPYHsu
28 |  | SWE1-RVC-022 |  | NR1L-RVCHMI-034 | Rear View Camera | Activation and Exit | Gear != R and RVC timeout expired; (dismissal once the gear is not R and the RVC timeout expires) | 1. The HU is in the Full-Operation state 2. PROXI Rear_View_Camera = 1 (Present) 3. The "Rear View Camera Delay" setting is On 4. CAN source: TRANSM_FD_4.ShiftLeverPosition (HDCC27, DT27) / STATUS_CCAN4.ReverseGearSts (637, 2261, 376) 5. The shift lever is in R 6. The RVC+PAM layout is displayed | NA | 1. Send CAN: TRANSM_FD_4.ShiftLeverPosition = 4 (D) and record the timestamp 2. Read the HU display and check that the RVC+PAM layout is still displayed 3. Wait 10 seconds from the recorded timestamp 4. Read the HU display and check that the RVC+PAM layout is no longer displayed | 1. TRANSM_FD_4.ShiftLeverPosition = 4 (D) is sent and its timestamp is recorded 2. The RVC+PAM layout remains displayed during the timeout 3. The 10 second interval elapses 4. The RVC+PAM layout is no longer displayed and the last known HU display is shown again | SYS1_HMI_RVC+PAM_R1_Low_SR24_1A_(June_25_2021)_7.5.2 | NEW | P1 |  | 狀態轉換 (State Transition Testing) | NA | 1 | 1 | 1 | 0 | 0 | 1 | 1 | PeiPYHsu
29 |  | SWE1-RVC-023-01 |  | NR1L-RVCHMI-035 | Rear View Camera | Activation and Exit | When the vehicle is shifted from REVERSE to PARK or DRIVE/NEUTRAL (AGSM) ○ Camera image will stay displayed if Camera Delay Settings is on: ■ After 10 seconds, the camera image will be turned off. Timer will start immediately once the vehicle is shifted from REVERSE (10 second delay timer starts immediately on the shift out of REVERSE) | 1. The HU is in the Full-Operation state 2. PROXI Rear_View_Camera = 1 (Present) 3. The "Rear View Camera Delay" setting is On 4. CAN source: TRANSM_FD_4.ShiftLeverPosition (HDCC27, DT27) / STATUS_CCAN4.ReverseGearSts (637, 2261, 376) 5. The shift lever is in R 6. The rear view camera image is displayed | NA | 1. Send CAN: TRANSM_FD_4.ShiftLeverPosition = 1 (P) and record the timestamp 2. Read the HU display 9 seconds after the recorded timestamp and check that the camera image is still displayed 3. Read the HU display 11 seconds after the recorded timestamp and check that the camera image is turned off | 1. TRANSM_FD_4.ShiftLeverPosition = 1 (P) is sent and its timestamp is recorded 2. The camera image is still displayed 9 seconds after the shift out of REVERSE 3. The camera image is turned off 11 seconds after the shift out of REVERSE | SYS1_HMI_RVC+PAM_R1_Low_SR24_1A_(June_25_2021)_7.5.3 | NEW | P1 |  | 狀態轉換 (State Transition Testing) | NA | 1 | 1 | 1 | 0 | 0 | 1 | 1 | PeiPYHsu
30 |  | SWE1-RVC-023-02 |  | NR1L-RVCHMI-036 | Rear View Camera | Activation and Exit | Vehicle speed reaches the speed threshold (8mph) (auto dismissal when the vehicle speed reaches the 8 mph threshold during the delay) | 1. The HU is in the Full-Operation state 2. PROXI Rear_View_Camera = 1 (Present) 3. The "Rear View Camera Delay" setting is On 4. CAN source: BRAKE_FD_2.VehicleSpeedVSOSig (HDCC27, DT27) / STATUS_CCAN3.VehicleSpeedVSOSig (637, 2261, 376) 5. The shift lever has just been moved from R to D 6. The rear view camera image is displayed during the delay | NA | 1. Send CAN: BRAKE_FD_2.VehicleSpeedVSOSig = 205 (12.8125 km/h) 2. Read the HU display and check that the camera image is still displayed 3. Send CAN: BRAKE_FD_2.VehicleSpeedVSOSig = 206 (12.875 km/h) 4. Read the HU display and check that the camera image is turned off | 1. BRAKE_FD_2.VehicleSpeedVSOSig = 205 (12.8125 km/h) is sent 2. The camera image is still displayed 3. BRAKE_FD_2.VehicleSpeedVSOSig = 206 (12.875 km/h) is sent 4. The camera image is turned off | SYS1_HMI_RVC+PAM_R1_Low_SR24_1A_(June_25_2021)_7.5.3 | NEW | P1 |  | 邊界值分析 (Boundary Value Analysis, BVA) | NA | 1 | 1 | 1 | 0 | 0 | 1 | 1 | PeiPYHsu
31 |  | SWE1-RVC-023-03 |  | NR1L-RVCHMI-037 | Rear View Camera | Activation and Exit | “X” soft control is pressed (PU0361). The user has the ability to press this soft control to close the camera at any time during the 10 seconds/speed threshold. (manual dismissal via the X soft control during the delay) | 1. The HU is in the Full-Operation state 2. PROXI Rear_View_Camera = 1 (Present) 3. The "Rear View Camera Delay" setting is On 4. The shift lever has just been moved from R to D 5. The rear view camera image is displayed during the delay | NA | 1. Read the camera image and check that the "X" soft control is available 2. Press the "X" soft control 3. Read the HU display and check that the camera image is turned off | 1. The "X" soft control is shown on the camera image 2. The "X" soft control registers the press 3. The camera image is turned off and the last known HU display is shown again | SYS1_HMI_RVC+PAM_R1_Low_SR24_1A_(June_25_2021)_7.5.3 | NEW | P2 |  | 功能測試 (Functional based ; no specific technique) | NA | 1 | 1 | 1 | 0 | 0 | 1 | 1 | PeiPYHsu | Popup PU0361 is listed under the Cargo Camera module in the Pop Up List; SYS1 RVC+PAM 7.5.3 cites it for the rear view camera.
32 |  | SWE1-RVC-024-01 |  | NR1L-RVCHMI-038 | Rear View Camera | Activation and Exit | RVC1) In ANY OTHER GEAR different from REVERSE an “X” exit button will be placed in the upper-right corner of the screen (PU0170) (X exit button placed in the upper-right corner in gears other than REVERSE) | 1. The HU is in the Full-Operation state 2. PROXI Rear_View_Camera = 1 (Present) 3. The "Rear View Camera Delay" setting is On 4. CAN source: TRANSM_FD_4.ShiftLeverPosition (HDCC27, DT27) / STATUS_CCAN4.ReverseGearSts (637, 2261, 376) 5. The shift lever is in R 6. The rear view camera image is displayed | NA | 1. Send CAN: TRANSM_FD_4.ShiftLeverPosition = 4 (D) 2. Read the camera image and check that the "X" exit button is placed in the upper-right corner | 1. TRANSM_FD_4.ShiftLeverPosition = 4 (D) is sent and the camera image is still displayed 2. The "X" exit button is shown in the upper-right corner of the camera image | SYS1_HMI_RVC+PAM_R1_Low_SR24_1A_(June_25_2021)_8.1 | NEW | P2 |  | 功能測試 (Functional based ; no specific technique) | NA | 1 | 1 | 1 | 0 | 0 | 1 | 1 | PeiPYHsu | SYS1 7.5/8.1 places the X exit button in the upper-right corner; popup PU0170 in the Pop Up List says bottom right. ER follows SYS1. See A-CA34.
33 |  | SWE1-RVC-024-02 |  | NR1L-RVCHMI-039 | Rear View Camera | Activation and Exit | When selected, the head unit will revert to displaying the last known screen. (X exit button reverts the head unit to the last known display) | 1. The HU is in the Full-Operation state 2. PROXI Rear_View_Camera = 1 (Present) 3. The "Rear View Camera Delay" setting is On 4. The Radio display was the last display shown before the camera image 5. The shift lever is in D 6. The rear view camera image is displayed during the delay | NA | 1. Press the "X" exit button on the camera image 2. Read the HU display and check that the Radio display is shown again | 1. The "X" exit button registers the press 2. The rear view camera image is removed and the Radio display is shown again | SYS1_HMI_RVC+PAM_R1_Low_SR24_1A_(June_25_2021)_8.1 | NEW | P1 |  | 功能測試 (Functional based ; no specific technique) | NA | 1 | 1 | 1 | 0 | 0 | 1 | 1 | PeiPYHsu
34 |  | SWE1-RVC-025-01 |  | NR1L-RVCHMI-040 | Rear View Camera | Activation and Exit | RVC1.1) RVC feed will not turn off as long as vehicle stays in REVERSE gear (RVC feed stays on while the vehicle remains in REVERSE) | 1. The HU is in the Full-Operation state 2. PROXI Rear_View_Camera = 1 (Present) 3. CAN source: BRAKE_FD_2.VehicleSpeedVSOSig (HDCC27, DT27) / STATUS_CCAN3.VehicleSpeedVSOSig (637, 2261, 376) 4. The shift lever is in R 5. The rear view camera image is displayed | NA | 1. Send CAN: BRAKE_FD_2.VehicleSpeedVSOSig = 206 (12.875 km/h) 2. Read the HU display and check that the rear view camera image is still displayed 3. Wait 30 seconds without changing the gear 4. Read the HU display and check that the rear view camera image is still displayed | 1. BRAKE_FD_2.VehicleSpeedVSOSig = 206 (12.875 km/h) is sent 2. The rear view camera image is still displayed 3. The gear stays in R for 30 seconds 4. The rear view camera image is still displayed | SYS1_HMI_RVC+PAM_R1_Low_SR24_1A_(June_25_2021)_8.1.1 | NEW | P1 |  | 狀態轉換 (State Transition Testing) | NA | 1 | 1 | 1 | 0 | 0 | 1 | 1 | PeiPYHsu
35 |  | SWE1-RVC-025-02 |  | NR1L-RVCHMI-041 | Rear View Camera | Activation and Exit | RVC1.1) RVC feed will not turn off as long as vehicle stays in REVERSE gear so the “X” button will not be available (X button not available while the vehicle is in REVERSE) | 1. The HU is in the Full-Operation state 2. PROXI Rear_View_Camera = 1 (Present) 3. CAN source: TRANSM_FD_4.ShiftLeverPosition (HDCC27, DT27) / STATUS_CCAN4.ReverseGearSts (637, 2261, 376) 4. The shift lever is in R 5. The rear view camera image is displayed | NA | 1. Read the camera image and check that no "X" button is offered 2. Send CAN: TRANSM_FD_4.ShiftLeverPosition = 4 (D) 3. Read the camera image and check that the "X" button is now available | 1. No "X" button is shown on the camera image while the gear is R 2. TRANSM_FD_4.ShiftLeverPosition = 4 (D) is sent and the camera image is still displayed 3. The "X" button is shown on the camera image | SYS1_HMI_RVC+PAM_R1_Low_SR24_1A_(June_25_2021)_8.1.1 | NEW | P2 |  | 負向測試 (Negative / Invalid) | NA | 1 | 1 | 1 | 0 | 0 | 1 | 1 | PeiPYHsu
36 |  | SWE1-RVC-026 |  | NR1L-RVCHMI-173 | Rear View Camera | Warning Banners | RVC2) When the Head Unit (HU) transitions the display to any camera image, a message stating “Check Entire Surroundings” (PU0362) will be displayed for 5 seconds (the Check Entire Surroundings message is displayed for 5 seconds on any camera image) | 1. The HU is in the Full-Operation state 2. PROXI Rear_View_Camera = 1 (Present) 3. CAN source: TRANSM_FD_4.ShiftLeverPosition (HDCC27, DT27) / STATUS_CCAN4.ReverseGearSts (637, 2261, 376) 4. The shift lever is in P 5. No camera image is displayed | NA | 1. Send CAN: TRANSM_FD_4.ShiftLeverPosition = 2 (R) and record the timestamp 2. Read the HU display and check the message text 3. Read the HU display 4 seconds after the recorded timestamp and check that the message is still shown 4. Read the HU display 6 seconds after the recorded timestamp and check that the message is no longer shown | 1. TRANSM_FD_4.ShiftLeverPosition = 2 (R) is sent and the rear view camera image is displayed 2. The message reads "Check Entire Surroundings" (PU0362 of the R1 HMI pop-up list) 3. The message is still shown 4 seconds after the transition 4. The message is no longer shown 6 seconds after the transition | SYS1_HMI_RVC+PAM_R1_Low_SR24_1A_(June_25_2021)_8.2 | NEW | P1 |  | 功能測試 (Functional based ; no specific technique) | NA | 1 | 1 | 1 | 0 | 0 | 1 | 1 | PeiPYHsu | SYS1 8.2 and 9.2 state 5 seconds; the Pop Up List Timeout column for PU0362 reads 10. ER follows SYS1. See RDF-16.
37 |  | SWE1-RVC-027 |  | NR1L-RVCHMI-174 | Rear View Camera | Warning Banners | RVC2.1) The banner will fade out towards the edges of the screen as to not cover any potential buttons on the screen, if present (the banner fades out towards the edges and does not cover the buttons) | 1. The HU is in the Full-Operation state 2. PROXI Rear_View_Camera = 1 (Present) 3. The "Rear View Camera Delay" setting is On 4. The shift lever is in D 5. The rear view camera image is displayed with the "X" exit button present | NA | 1. Read the banner and check that it fades out towards the edges of the display 2. Read the "X" exit button and check that it is not covered by the banner 3. Select the "X" exit button | 1. The banner fades out towards the edges of the display 2. The "X" exit button is fully visible and is not covered by the banner 3. The "X" exit button registers the selection | SYS1_HMI_RVC+PAM_R1_Low_SR24_1A_(June_25_2021)_8.3 | NEW | P2 |  | 功能測試 (Functional based ; no specific technique) | NA | 1 | 1 | 1 | 0 | 0 | 1 | 1 | PeiPYHsu
38 |  | SWE1-RVC-028 |  | NR1L-RVCHMI-175 | Rear View Camera | Warning Banners | RVC2.2) The fade out banner will apply to any message/error that appears where “Check Entire Surroundings” appears (the fade out banner applies to any message shown in the Check Entire Surroundings position) | 1. The HU is in the Full-Operation state 2. PROXI Rear_View_Camera = 1 (Present) 3. The rear view camera image is displayed 4. A camera fault has been injected so that an error message is shown | NA | 1. Read the error message and check that it appears in the same position as the "Check Entire Surroundings" banner 2. Read the error message and check that it fades out towards the edges of the display | 1. The error message appears in the same position as the Check Entire Surroundings banner 2. The error message fades out towards the edges of the display | SYS1_HMI_RVC+PAM_R1_Low_SR24_1A_(June_25_2021)_8.3.1 | NEW | P2 |  | 功能測試 (Functional based ; no specific technique) | NA | 1 | 1 | 1 | 0 | 0 | 1 | 1 | PeiPYHsu
39 |  | SWE1-RVC-029 |  | NR1L-RVCHMI-176 | Rear View Camera | Warning Banners | RVC2.3) When the Rear View Camera is turned off, the user is then returned to their last known HU state (turning off the rear view camera returns the user to the last known HU state) | 1. The HU is in the Full-Operation state 2. PROXI Rear_View_Camera = 1 (Present) 3. CAN source: TRANSM_FD_4.ShiftLeverPosition (HDCC27, DT27) / STATUS_CCAN4.ReverseGearSts (637, 2261, 376) 4. The Radio display was the last display shown before the camera image 5. The shift lever is in R 6. The rear view camera image is displayed | NA | 1. Send CAN: TRANSM_FD_4.ShiftLeverPosition = 1 (P) 2. Read the HU display and check that the Radio display is shown again | 1. TRANSM_FD_4.ShiftLeverPosition = 1 (P) is sent and the rear view camera image is removed 2. The Radio display is shown again, which is the last known HU state | SYS1_HMI_RVC+PAM_R1_Low_SR24_1A_(June_25_2021)_8.3.2 | NEW | P1 |  | 狀態轉換 (State Transition Testing) | NA | 1 | 1 | 1 | 0 | 0 | 1 | 1 | PeiPYHsu
40 |  | SWE1-RVC-030 |  | NR1L-RVCHMI-177 | Rear View Camera | Warning Banners | RVC2.4) If the system technological constraints prevent the camera from displaying the “X” exit button on the camera image while in DRIVE, the camera delay option will not be supported (the camera delay option is not supported when the X cannot be shown in DRIVE) | 1. The HU is in the Full-Operation state 2. PROXI Rear_View_Camera = 1 (Present) 3. The rear view camera cannot display the "X" exit button on the camera image while in DRIVE 4. No camera image is displayed | NA | 1. Press "Apps" on Menu Bar to open App Drawer 2. Select "Settings" in the App Drawer 3. Select "Camera" 4. Read the "Camera" list and check that "Rear View Camera Delay" is not offered | 1. The App Drawer is displayed 2. The "Settings" screen is displayed 3. The "Camera" list is displayed 4. "Rear View Camera Delay" is not present in the "Camera" list | SYS1_HMI_RVC+PAM_R1_Low_SR24_1A_(June_25_2021)_8.3.3 | NEW | P2 |  | 負向測試 (Negative / Invalid) | NA | 1 | 1 | 1 | 0 | 0 | 1 | 1 | PeiPYHsu
41 |  | SWE1-RVC-031-01 |  | NR1L-RVCHMI-178 | Rear View Camera | Warning Banners | RVC3) The “X” exit button and any banners (check entire surroundings) will be white with a background to provide contrast/legibility across ALL radios. (the X button and the banners are white with a background for contrast) | 1. The HU is in the Full-Operation state 2. PROXI Rear_View_Camera = 1 (Present) 3. The "Rear View Camera Delay" setting is On 4. The shift lever is in D 5. The rear view camera image is displayed | NA | 1. Read the "X" exit button and check its colour and whether it has a background 2. Read the Check Entire Surroundings banner and check its colour and whether it has a background | 1. The "X" exit button is white and has a background 2. The Check Entire Surroundings banner is white and has a background | SYS1_HMI_RVC+PAM_R1_Low_SR24_1A_(June_25_2021)_8.4 | NEW | P2 |  | 功能測試 (Functional based ; no specific technique) | NA | 1 | 1 | 1 | 0 | 0 | 1 | 1 | PeiPYHsu
42 |  | SWE1-RVC-031-02 |  | NR1L-RVCHMI-179 | Rear View Camera | Warning Banners | RVC3) Any button or object overlaid on camera image is 60% transparency with +/- 5% variation. (objects overlaid on the camera image are 60 percent transparent within plus or minus 5 percent) | 1. The HU is in the Full-Operation state 2. PROXI Rear_View_Camera = 1 (Present) 3. The "Rear View Camera Delay" setting is On 4. The shift lever is in D 5. The rear view camera image is displayed | NA | 1. Measure the transparency of the "X" exit button overlaid on the camera image 2. Measure the transparency of the banner overlaid on the camera image | 1. The transparency of the "X" exit button is between 55 percent and 65 percent 2. The transparency of the banner is between 55 percent and 65 percent | SYS1_HMI_RVC+PAM_R1_Low_SR24_1A_(June_25_2021)_8.4 | NEW | P2 |  | 邊界值分析 (Boundary Value Analysis, BVA) | NA | 1 | 1 | 1 | 0 | 0 | 1 | 1 | PeiPYHsu
43 |  | SWE1-RVC-032 |  | NR1L-RVCHMI-180 | Rear View Camera | Warning Banners | RVC3.1) The message/button overlaid execution should only be performed when there is no other option to fit every UI element on the screen. (overlaying is used only when the UI elements cannot otherwise fit) | 1. The HU is in the Full-Operation state 2. PROXI Rear_View_Camera = 1 (Present) 3. PROXI Radio_Display_Type = 7 (12" 1200x1920) 4. The shift lever is in R 5. The rear view camera image is displayed | NA | 1. Read the camera view and check where the UI elements are placed 2. Read the camera view and check that no element is overlaid on the camera image | 1. The UI elements are placed outside the camera image because the display is large enough to fit them 2. No element is overlaid on the camera image | SYS1_HMI_RVC+PAM_R1_Low_SR24_1A_(June_25_2021)_8.4.1 | NEW | P2 |  | 負向測試 (Negative / Invalid) | NA | 1 | 1 | 1 | 0 | 0 | 1 | 1 | PeiPYHsu
44 |  | SWE1-RVC-033 |  | NR1L-RVCHMI-042 | Rear View Camera | Activation and Exit | RVC5) When the radio is turned off/screen is off, the rear view camera shall still be displayed when rear view camera (RVC) on conditions are met (camera displayed while the radio is off and the on-conditions are met) | 1. The HU is in the Full-Operation state 2. PROXI Rear_View_Camera = 1 (Present) 3. CAN source: TRANSM_FD_4.ShiftLeverPosition (HDCC27, DT27) / STATUS_CCAN4.ReverseGearSts (637, 2261, 376) 4. The shift lever is in P 5. The radio is turned off 6. The HU display is off | NA | 1. Send CAN: TRANSM_FD_4.ShiftLeverPosition = 2 (R) 2. Read the HU display and check that the rear view camera image is displayed | 1. TRANSM_FD_4.ShiftLeverPosition = 2 (R) is sent 2. The HU display turns on and the rear view camera image is displayed | SYS1_HMI_RVC+PAM_R1_Low_SR24_1A_(June_25_2021)_8.6 | NEW | P1 |  | 功能測試 (Functional based ; no specific technique) | NA | 1 | 1 | 1 | 0 | 0 | 1 | 1 | PeiPYHsu
45 |  | SWE1-RVC-034 |  | NR1L-RVCHMI-043 | Rear View Camera | Activation and Exit | RVC6) When the vehicle is in accessory mode, the image shall not be displayed. RVC is an ignition fed module and thus relies on ignition to be in RUN state. (no camera image in accessory mode and display restored in RUN) | 1. The HU is in the Full-Operation state 2. PROXI Rear_View_Camera = 1 (Present) 3. CAN source: BCM_FD_10.CmdIgnSts (HDCC27, DT27) / STATUS_BH_BCM2.CmdIgnSts (637, 2261, 376) 4. The shift lever is in R 5. The rear view camera image is displayed | NA | 1. Send CAN: BCM_FD_10.CmdIgnSts = 3 (ACC) 2. Read the HU display and check that no camera image is displayed 3. Send CAN: BCM_FD_10.CmdIgnSts = 4 (RUN) 4. Read the HU display and check that the rear view camera image is displayed again | 1. BCM_FD_10.CmdIgnSts = 3 (ACC) is sent 2. No camera image is displayed 3. BCM_FD_10.CmdIgnSts = 4 (RUN) is sent 4. The rear view camera image is displayed again | SYS1_HMI_RVC+PAM_R1_Low_SR24_1A_(June_25_2021)_8.7 | NEW | P1 |  | 負向測試 (Negative / Invalid) | NA | 1 | 1 | 1 | 0 | 0 | 1 | 1 | PeiPYHsu
46 |  | SWE1-RVC-035 |  | NR1L-RVCHMI-192 | Rear View Camera | PAM Integration | RVC7) The PAM graphic will be based on the current vehicle and be provided on PDO graphical releases. (the PAM graphic matches the current vehicle configuration) | 1. The HU is in the Full-Operation state 2. PROXI Rear_View_Camera = 1 (Present) 3. PROXI CVPAM_Presence = 1 (Present) 4. PROXI PAM_Configuration = 0 (Rear) 5. The RVC+PAM layout is displayed | NA | 1. Read the PAM graphic and check the vehicle outline it draws 2. Read the PAM graphic and check which sensor zones it draws | 1. The vehicle outline in the PAM graphic is the outline of the vehicle under test 2. The sensor zones in the PAM graphic are the rear zones only | SYS1_HMI_RVC+PAM_R1_Low_SR24_1A_(June_25_2021)_8.8 | NEW | P2 |  | 功能測試 (Functional based ; no specific technique) | NA | 1 | 1 | 1 | 0 | 0 | 0 | 1 | PeiPYHsu
47 |  | SWE1-RVC-036 |  | NR1L-RVCHMI-181 | Rear View Camera | Warning Banners | RVCF2) Display “Check Entire Surroundings” for 5 seconds for the following events, then display “Camera System Unavailable” / “Camera Out of Position” (Check Entire Surroundings is shown for 5 seconds then the fault message replaces it) | 1. The HU is in the Full-Operation state 2. PROXI Rear_View_Camera = 1 (Present) 3. The shift lever is in R 4. A camera fault that prevents the feed has been injected | NA | 1. Read the HU display and record the timestamp at which the camera image is requested 2. Read the HU display 4 seconds after the recorded timestamp and check the message text 3. Read the HU display 6 seconds after the recorded timestamp and check the message text | 1. The camera display is requested and "Check Entire Surroundings" is shown 2. The message still reads "Check Entire Surroundings" 4 seconds after the request 3. The message reads "Camera System Unavailable" 6 seconds after the request | SYS1_HMI_RVC+PAM_R1_Low_SR24_1A_(June_25_2021)_9.2 | NEW | P1 |  | 狀態轉換 (State Transition Testing) | NA | 1 | 1 | 1 | 0 | 0 | 1 | 1 | PeiPYHsu
48 |  | SWE1-RVC-037 |  | NR1L-RVCHMI-182 | Rear View Camera | Warning Banners | RVCF2.1) Display “Camera System Unavailable” error message screen for any event that prevents the camera feed from being displayed (Camera System Unavailable is displayed for an event that prevents the camera feed) | 1. The HU is in the Full-Operation state 2. PROXI Rear_View_Camera = 1 (Present) 3. The shift lever is in R 4. The LVDS video link between the RVCM and the HU has been disconnected | NA | 1. Read the HU display and check the message text 2. Reconnect the LVDS video link and read the HU display | 1. The display reads "Camera System Unavailable" (PU0169 of the R1 HMI pop-up list) 2. The rear view camera image is displayed again once the feed is restored | SYS1_HMI_RVC+PAM_R1_Low_SR24_1A_(June_25_2021)_9.2.1 | NEW | P1 |  | 負向測試 (Negative / Invalid) | NA | 1 | 1 | 1 | 0 | 0 | 1 | 1 | PeiPYHsu
49 |  | SWE1-RVC-038 |  | NR1L-RVCHMI-183 | Rear View Camera | Warning Banners | RVCF2.2) Display “Camera System Unavailable” message for any event which creates a blue screen condition (Camera System Unavailable is displayed for an event that creates a blue screen) | 1. The HU is in the Full-Operation state 2. PROXI Rear_View_Camera = 1 (Present) 3. The shift lever is in R 4. A blue screen condition has been created on the camera feed | NA | 1. Read the HU display and check the screen colour 2. Read the HU display and check the message text | 1. The display shows the blue screen 2. The display reads "Camera System Unavailable" (PU0169 of the R1 HMI pop-up list) | SYS1_HMI_RVC+PAM_R1_Low_SR24_1A_(June_25_2021)_9.2.2 | NEW | P2 |  | 負向測試 (Negative / Invalid) | NA | 1 | 1 | 1 | 0 | 0 | 1 | 1 | PeiPYHsu
50 |  | SWE1-RVC-039 |  | NR1L-RVCHMI-184 | Rear View Camera | Warning Banners | RVCF2.3) Display “Camera Out of Position” message for any event related to other diagnosable events which places the camera out of normal positions (Camera Out of Position is displayed when the camera is out of its normal position) | 1. The HU is in the Full-Operation state 2. PROXI Rear_View_Camera = 1 (Present) 3. The shift lever is in R 4. The camera has been moved out of its normal position | NA | 1. Read the HU display and check the message text 2. Return the camera to its normal position and read the HU display | 1. PENDING: DR-CAM-h the display reads "Camera Out of Position"; that string is not in the R1 HMI pop-up list 2. The rear view camera image is displayed again once the camera is back in position | SYS1_HMI_RVC+PAM_R1_Low_SR24_1A_(June_25_2021)_9.2.3 | NEW | P1 |  | 負向測試 (Negative / Invalid) | NA | 1 | 1 | 1 | 0 | 0 | 1 | 1 | PeiPYHsu
51 |  | SWE1-RVC-040 |  | NR1L-RVCHMI-193 | Rear View Camera | PAM Integration | PAM Visualization graphics are feature dependent and should adapt based on vehicle proxy configuration: (the PAM visualization graphics adapt to the vehicle proxy configuration) | 1. The HU is in the Full-Operation state 2. PROXI Rear_View_Camera = 1 (Present) 3. PROXI CVPAM_Presence = 1 (Present) 4. PROXI PAM_Configuration = 0 (Rear) 5. The RVC+PAM layout is displayed | NA | 1. Read the PAM visualization and record which zones are drawn 2. Set PROXI PAM_Configuration = 1 (Front And Rear) 3. Read the PAM visualization and record which zones are drawn 4. Set PROXI CVPAM_Presence = 0 (Absent) 5. Read the HU display and check that no PAM visualization is drawn | 1. Only the rear zones are drawn 2. PROXI PAM_Configuration = 1 (Front And Rear) is applied 3. The front and the rear zones are both drawn 4. PROXI CVPAM_Presence = 0 (Absent) is applied 5. No PAM visualization is drawn and the RVC-only layout is displayed | SYS1_HMI_RVC+PAM_R1_Low_SR24_1A_(June_25_2021)_11.1 | NEW | P1 |  | 決策表 (Decision Table Testing) | NA | 1 | 1 | 1 | 0 | 0 | 0 | 1 | PeiPYHsu
52 |  | SWE1-RVC-041 |  | NR1L-RVCHMI-001 | Rear View Camera | Activation and Exit | If the system technological constraints prevent the camera from displaying the “X” exit button on the camera image while in DRIVE, the camera delay option will not be supported (camera delay option not offered when the X exit button cannot be shown in DRIVE) | 1. The HU is in the Full-Operation state 2. PROXI Rear_View_Camera = 1 (Present) 3. The rear view camera cannot display the "X" exit button on the camera image while in DRIVE 4. No camera image is displayed | NA | 1. Press "Apps" on Menu Bar to open App Drawer 2. Select "Settings" in the App Drawer 3. Select "Camera" 4. Read the "Camera" list and check that "Rear View Camera Delay" is not offered | 1. The App Drawer is displayed 2. The "Settings" screen is displayed 3. The "Camera" list is displayed 4. "Rear View Camera Delay" is not present in the "Camera" list | SYS1_HMI_HeadUnitCameraSystems_HMI_Logic_and_Flow_R1_SR24_Post_2A_v7_(February_10th,_2023)_6.1.2 | NEW | P2 |  | 負向測試 (Negative / Invalid) | NA | 1 | 1 | 1 | 0 | 0 | 1 | 1 | PeiPYHsu
53 |  | SWE1-RVC-042 |  | NR1L-RVCHMI-002 | Rear View Camera | Activation and Exit | Camera feed not available in OFF and ACC ignition states (camera feed not available in the OFF and ACC ignition states) | 1. The HU is in the Full-Operation state 2. PROXI Rear_View_Camera = 1 (Present) 3. CAN source: BCM_FD_10.CmdIgnSts (HDCC27, DT27) / STATUS_BH_BCM2.CmdIgnSts (637, 2261, 376) 4. The rear view camera image is displayed | NA | 1. Send CAN: BCM_FD_10.CmdIgnSts = 3 (ACC) 2. Read the HU display and check that the rear view camera image is not available 3. Send CAN: BCM_FD_10.CmdIgnSts = 1 (IGN_LK) 4. Read the HU display and check that the rear view camera image is not available | 1. BCM_FD_10.CmdIgnSts = 3 (ACC) is sent 2. The rear view camera image is not displayed 3. BCM_FD_10.CmdIgnSts = 1 (IGN_LK) is sent 4. The rear view camera image is not displayed | SYS1_HMI_HeadUnitCameraSystems_HMI_Logic_and_Flow_R1_SR24_Post_2A_v7_(February_10th,_2023)_6.1.3 | NEW | P1 |  | 負向測試 (Negative / Invalid) | NA | 1 | 1 | 1 | 0 | 0 | 1 | 1 | PeiPYHsu | Source names the OFF ignition state; the DBC label for that value is IGN_LK.
54 |  | SWE1-RVC-043 |  | NR1L-RVCHMI-003 | Rear View Camera | Activation and Exit | Rear view camera is a non-persistent camera view When equipped with “Enhanced Camera App” feature (rear view is non-persistent when the Enhanced Camera App feature is equipped) | 1. The HU is in the Full-Operation state 2. PROXI Rear_View_Camera = 1 (Present) 3. PENDING: DR-CAM-r the equipment flag for the "Enhanced Camera App" feature is not sourced 4. CAN source: TRANSM_FD_4.ShiftLeverPosition (HDCC27, DT27) / STATUS_CCAN4.ReverseGearSts (637, 2261, 376) 5. No camera image is displayed | NA | 1. Send CAN: TRANSM_FD_4.ShiftLeverPosition = 2 (R) 2. Send CAN: TRANSM_FD_4.ShiftLeverPosition = 1 (P) 3. Read the HU display and check that the rear view camera image is no longer displayed | 1. TRANSM_FD_4.ShiftLeverPosition = 2 (R) is sent and the rear view camera image is displayed 2. TRANSM_FD_4.ShiftLeverPosition = 1 (P) is sent 3. The rear view camera image is no longer displayed and the previous display is shown again | SYS1_HMI_HeadUnitCameraSystems_HMI_Logic_and_Flow_R1_SR24_Post_2A_v7_(February_10th,_2023)_6.1.5 | NEW | P2 |  | 狀態轉換 (State Transition Testing) | NA | 1 | 1 | 1 | 0 | 0 | 1 | 1 | PeiPYHsu
55 |  | SWE1-RVC-044 |  | NR1L-RVCHMI-004 | Rear View Camera | Activation and Exit | Rear view camera follows general camera activation and deactivation strategies (rear view follows the general camera activation and deactivation strategy) | 1. The HU is in the Full-Operation state 2. PROXI Rear_View_Camera = 1 (Present) 3. CAN source: TRANSM_FD_4.ShiftLeverPosition (HDCC27, DT27) / STATUS_CCAN4.ReverseGearSts (637, 2261, 376) 4. No camera image is displayed | NA | 1. Send CAN: TRANSM_FD_4.ShiftLeverPosition = 2 (R) 2. Read the HU display and check that the rear view camera image is displayed 3. Send CAN: TRANSM_FD_4.ShiftLeverPosition = 1 (P) 4. Read the HU display and check that the rear view camera image is no longer displayed | 1. TRANSM_FD_4.ShiftLeverPosition = 2 (R) is sent 2. The rear view camera image is displayed 3. TRANSM_FD_4.ShiftLeverPosition = 1 (P) is sent 4. The rear view camera image is no longer displayed | SYS1_HMI_HeadUnitCameraSystems_HMI_Logic_and_Flow_R1_SR24_Post_2A_v7_(February_10th,_2023)_6.1.6 | NEW | P1 |  | 狀態轉換 (State Transition Testing) | NA | 1 | 1 | 1 | 0 | 0 | 1 | 1 | PeiPYHsu
56 |  | SWE1-RVC-045 |  | NR1L-RVCHMI-194 | Rear View Camera | Camera Settings | Rear View Camera Delay (on/off) – maintain camera image after shifting out of REVERSE for up to 10 sec or until vehicle speed reaches 8 mph Factory Default => OFF (Rear View Camera Delay holds the image for 10 seconds or until 8 mph and defaults to Off) | 1. The HU is in the Full-Operation state 2. PROXI Rear_View_Camera = 1 (Present) 3. CAN source: TRANSM_FD_4.ShiftLeverPosition (HDCC27, DT27) / STATUS_CCAN4.ReverseGearSts (637, 2261, 376) 4. The HU has been reset to its factory defaults | NA | 1. Press "Apps" on Menu Bar to open App Drawer 2. Select "Settings" in the App Drawer 3. Select "Camera" 4. Read the "Camera" list and check the state of "Rear View Camera Delay" 5. Set "Rear View Camera Delay" = "On" 6. Send CAN: TRANSM_FD_4.ShiftLeverPosition = 2 (R) 7. Send CAN: TRANSM_FD_4.ShiftLeverPosition = 1 (P) and record the timestamp 8. Read the HU display 11 seconds after the recorded timestamp | 1. The App Drawer is displayed 2. The "Settings" screen is displayed 3. The "Camera" list is displayed 4. "Rear View Camera Delay" is Off, which is the factory default 5. The "Rear View Camera Delay" setting is On 6. TRANSM_FD_4.ShiftLeverPosition = 2 (R) is sent and the rear view camera image is displayed 7. TRANSM_FD_4.ShiftLeverPosition = 1 (P) is sent and the camera image is maintained 8. The camera image is no longer displayed 11 seconds after the shift out of REVERSE | SYS1_HMI_HeadUnitCameraSystems_HMI_Logic_and_Flow_R1_SR24_Post_2A_v7_(February_10th,_2023)_6.2.2.1 | NEW | P1 |  | 決策表 (Decision Table Testing) | NA | 1 | 1 | 1 | 0 | 0 | 1 | 1 | PeiPYHsu
57 |  | SWE1-RVC-046 |  | NR1L-RVCHMI-195 | Rear View Camera | Camera Settings | Rear View Camera Active Guidelines (on/off) – provides the user with the option to toggle between having dynamic guidelines or no guidelines Factory Default => ON (Rear View Camera Active Guidelines toggles the dynamic guidelines and defaults to On) | 1. The HU is in the Full-Operation state 2. PROXI Rear_View_Camera = 1 (Present) 3. The HU has been reset to its factory defaults 4. The rear view camera image is displayed | NA | 1. Press "Apps" on Menu Bar to open App Drawer 2. Select "Settings" in the App Drawer 3. Select "Camera" 4. Read the "Camera" list and check the state of "Rear View Camera Active Guidelines" 5. Set "Rear View Camera Active Guidelines" = "Off" 6. Read the rear view camera image and check the guidelines 7. Set "Rear View Camera Active Guidelines" = "On" 8. Read the rear view camera image and check the guidelines | 1. The App Drawer is displayed 2. The "Settings" screen is displayed 3. The "Camera" list is displayed 4. "Rear View Camera Active Guidelines" is On, which is the factory default 5. The "Rear View Camera Active Guidelines" setting is Off 6. No guidelines are shown on the rear view camera image 7. The "Rear View Camera Active Guidelines" setting is On 8. The dynamic guidelines are shown on the rear view camera image | SYS1_HMI_HeadUnitCameraSystems_HMI_Logic_and_Flow_R1_SR24_Post_2A_v7_(February_10th,_2023)_6.2.2.2 | NEW | P1 |  | 功能測試 (Functional based ; no specific technique) | NA | 1 | 1 | 1 | 0 | 0 | 1 | 1 | PeiPYHsu
58 |  | SWE1-RVC-047-01 |  | NR1L-RVCHMI-196 | Rear View Camera | Camera Settings | Rear View Camera Fixed Guidelines (on/off) – provides the user with the option to toggle between having fixed guidelines or no guidelines Factory Default => OFF (Rear View Camera Fixed Guidelines toggles the fixed guidelines and defaults to Off) | 1. The HU is in the Full-Operation state 2. PROXI Rear_View_Camera = 1 (Present) 3. The HU has been reset to its factory defaults 4. The rear view camera image is displayed | NA | 1. Press "Apps" on Menu Bar to open App Drawer 2. Select "Settings" in the App Drawer 3. Select "Camera" 4. Read the "Camera" list and check the state of "Rear View Camera Fixed Guidelines" 5. Set "Rear View Camera Fixed Guidelines" = "On" 6. Read the rear view camera image and check the guidelines | 1. The App Drawer is displayed 2. The "Settings" screen is displayed 3. The "Camera" list is displayed 4. "Rear View Camera Fixed Guidelines" is Off, which is the factory default 5. The "Rear View Camera Fixed Guidelines" setting is On 6. The fixed guidelines are shown on the rear view camera image | SYS1_HMI_HeadUnitCameraSystems_HMI_Logic_and_Flow_R1_SR24_Post_2A_v7_(February_10th,_2023)_6.2.2.3 | NEW | P1 |  | 功能測試 (Functional based ; no specific technique) | NA | 1 | 1 | 1 | 0 | 0 | 1 | 1 | PeiPYHsu
59 |  | SWE1-RVC-047-01 |  | NR1L-RVCHMI-206 | Rear View Camera | Camera Settings | Rear View Camera Fixed Guidelines (on/off) – provides the user with the option to toggle between having fixed guidelines or no guidelines Factory Default => OFF (setting Rear View Camera Fixed Guidelines to Off removes the fixed guidelines) | 1. The HU is in the Full-Operation state 2. PROXI Rear_View_Camera = 1 (Present) 3. The "Rear View Camera Fixed Guidelines" setting is On 4. The rear view camera image is displayed with the fixed guidelines shown | NA | 1. Press "Apps" on Menu Bar to open App Drawer 2. Select "Settings" in the App Drawer 3. Select "Camera" 4. Set "Rear View Camera Fixed Guidelines" = "Off" 5. Read the rear view camera image and check the guidelines | 1. The App Drawer is displayed 2. The "Settings" screen is displayed 3. The "Camera" list is displayed 4. The "Rear View Camera Fixed Guidelines" setting is Off 5. No fixed guidelines are shown on the rear view camera image | SYS1_HMI_HeadUnitCameraSystems_HMI_Logic_and_Flow_R1_SR24_Post_2A_v7_(February_10th,_2023)_6.2.2.3 | NEW | P1 |  | 功能測試 (Functional based ; no specific technique) | NA | 1 | 1 | 1 | 0 | 0 | 1 | 1 | PeiPYHsu
60 |  | SWE1-RVC-047-02 |  | NR1L-RVCHMI-197 | Rear View Camera | Camera Settings | Note: User shall only have the ability to choose one type of guidelines at a time (only one type of guidelines can be chosen at a time) | 1. The HU is in the Full-Operation state 2. PROXI Rear_View_Camera = 1 (Present) 3. The "Rear View Camera Active Guidelines" setting is On 4. The "Rear View Camera Fixed Guidelines" setting is Off | NA | 1. Press "Apps" on Menu Bar to open App Drawer 2. Select "Settings" in the App Drawer 3. Select "Camera" 4. Set "Rear View Camera Fixed Guidelines" = "On" 5. Read the "Camera" list and check the state of "Rear View Camera Active Guidelines" | 1. The App Drawer is displayed 2. The "Settings" screen is displayed 3. The "Camera" list is displayed 4. The "Rear View Camera Fixed Guidelines" setting is On 5. The "Rear View Camera Active Guidelines" setting has changed to Off, which shows that only one type of guidelines can be chosen at a time | SYS1_HMI_HeadUnitCameraSystems_HMI_Logic_and_Flow_R1_SR24_Post_2A_v7_(February_10th,_2023)_6.2.2.3 | NEW | P1 |  | 負向測試 (Negative / Invalid) | NA | 1 | 1 | 1 | 0 | 0 | 1 | 1 | PeiPYHsu
61 |  | SWE1-RVC-048-01 |  | NR1L-RVCHMI-005 | Rear View Camera | Activation and Exit | The Rear View Camera can be manually activated via the controls page, (manual activation via the controls page) | 1. The HU is in the Full-Operation state 2. PROXI Rear_View_Camera = 1 (Present) 3. The shift lever is in P 4. No camera image is displayed | NA | 1. PENDING: DR-CAM-g open the Controls screen 2. Select the Rear View Camera soft control on the Controls screen 3. Read the HU display and check that the rear view camera image is displayed | 1. PENDING: DR-CAM-g the Controls screen is displayed 2. The Rear View Camera soft control registers the selection 3. The rear view camera image is displayed | SYS1_HMI_HeadUnitCameraSystems_HMI_Logic_and_Flow_R1_SR24_Post_2A_v7_(February_10th,_2023)_6.5.1 | NEW | P1 |  | 功能測試 (Functional based ; no specific technique) | NA | 1 | 1 | 1 | 0 | 0 | 1 | 1 | PeiPYHsu
62 |  | SWE1-RVC-048-02 |  | NR1L-RVCHMI-006 | Rear View Camera | Activation and Exit | The Rear View Camera can be manually activated via the apps drawer, (manual activation via the apps drawer) | 1. The HU is in the Full-Operation state 2. PROXI Rear_View_Camera = 1 (Present) 3. The shift lever is in P 4. No camera image is displayed | NA | 1. Press "Apps" on Menu Bar to open App Drawer 2. Select the Rear View Camera soft control in the App Drawer 3. Read the HU display and check that the rear view camera image is displayed | 1. The App Drawer is displayed 2. The Rear View Camera soft control registers the selection 3. The rear view camera image is displayed | SYS1_HMI_HeadUnitCameraSystems_HMI_Logic_and_Flow_R1_SR24_Post_2A_v7_(February_10th,_2023)_6.5.1 | NEW | P1 |  | 功能測試 (Functional based ; no specific technique) | NA | 1 | 1 | 1 | 0 | 0 | 1 | 1 | PeiPYHsu
63 |  | SWE1-RVC-048-03 |  | NR1L-RVCHMI-007 | Rear View Camera | Activation and Exit | The Rear View Camera can be manually activated via camera app (manual activation via the camera app home page) | 1. The HU is in the Full-Operation state 2. PROXI Rear_View_Camera = 1 (Present) 3. PENDING: DR-CAM-r the equipment flag for the "Camera App" feature is not sourced 4. The shift lever is in P 5. No camera image is displayed | NA | 1. Press "Apps" on Menu Bar to open App Drawer 2. Select the Camera app in the App Drawer 3. Select the Rear View Camera soft control on the Camera app home page 4. Read the HU display and check that the rear view camera image is displayed | 1. The App Drawer is displayed 2. The Camera app home page is displayed 3. The Rear View Camera soft control registers the selection 4. The rear view camera image is displayed | SYS1_HMI_HeadUnitCameraSystems_HMI_Logic_and_Flow_R1_SR24_Post_2A_v7_(February_10th,_2023)_6.5.1 | NEW | P1 |  | 功能測試 (Functional based ; no specific technique) | NA | 1 | 1 | 1 | 0 | 0 | 1 | 1 | PeiPYHsu
64 |  | SWE1-RVC-049 |  | NR1L-RVCHMI-008 | Rear View Camera | Activation and Exit | When not equipped with Vehicle Surround View and equipped with any of the following; FFCTL, the Rear View will be accessible Via a soft control in the corner of the view (rear view soft control in the view corner without Surround View and with FFCTL) | 1. The HU is in the Full-Operation state 2. PROXI Surround_View_Camera = 0 (Absent) 3. PROXI Forward_Facing_Camera = 1 (Present) 4. The Forward Facing Camera view is displayed | NA | 1. Read the corner of the Forward Facing Camera view and check that the Rear View soft control is present 2. Select the Rear View soft control in the corner of the view 3. Read the HU display and check that the rear view camera image is displayed | 1. The Rear View soft control is shown in the corner of the Forward Facing Camera view 2. The Rear View soft control registers the selection 3. The rear view camera image is displayed | SYS1_HMI_HeadUnitCameraSystems_HMI_Logic_and_Flow_R1_SR24_Post_2A_v7_(February_10th,_2023)_6.5.2 | NEW | P2 |  | 決策表 (Decision Table Testing) | NA | 1 | 1 | 1 | 0 | 0 | 0 | 1 | PeiPYHsu
65 |  | SWE1-RVC-050 |  | NR1L-RVCHMI-009 | Rear View Camera | Activation and Exit | If the camera app is present, the Rear View Camera will not be accessible on the controls page (rear view not accessible on the controls page when the camera app is present) | 1. The HU is in the Full-Operation state 2. PROXI Rear_View_Camera = 1 (Present) 3. PENDING: DR-CAM-r the equipment flag for the "Camera App" feature is not sourced 4. The shift lever is in P 5. No camera image is displayed | NA | 1. PENDING: DR-CAM-g open the Controls screen 2. Read the Controls screen and check that no Rear View Camera soft control is offered | 1. PENDING: DR-CAM-g the Controls screen is displayed 2. No Rear View Camera soft control is present on the Controls screen | SYS1_HMI_HeadUnitCameraSystems_HMI_Logic_and_Flow_R1_SR24_Post_2A_v7_(February_10th,_2023)_6.5.3 | NEW | P2 |  | 負向測試 (Negative / Invalid) | NA | 1 | 1 | 1 | 0 | 0 | 1 | 1 | PeiPYHsu
66 |  | SWE1-RVC-051-01 |  | NR1L-RVCHMI-010 | Rear View Camera | Activation and Exit | When not equipped with a camera app but equipped with “enhanced camera app” the rear view can be accessed via the controls page (rear view via the controls page with enhanced camera app and no camera app) | 1. The HU is in the Full-Operation state 2. PROXI Rear_View_Camera = 1 (Present) 3. PENDING: DR-CAM-r the equipment flags for the "Camera App" and "Enhanced Camera App" features are not sourced 4. The shift lever is in P 5. No camera image is displayed | NA | 1. PENDING: DR-CAM-g open the Controls screen 2. Select the Rear View Camera soft control on the Controls screen 3. Read the HU display and check that the rear view camera image is displayed | 1. PENDING: DR-CAM-g the Controls screen is displayed 2. The Rear View Camera soft control registers the selection 3. The rear view camera image is displayed | SYS1_HMI_HeadUnitCameraSystems_HMI_Logic_and_Flow_R1_SR24_Post_2A_v7_(February_10th,_2023)_6.7.1 | NEW | P2 |  | 功能測試 (Functional based ; no specific technique) | NA | 1 | 1 | 1 | 0 | 0 | 1 | 1 | PeiPYHsu
67 |  | SWE1-RVC-051-02 |  | NR1L-RVCHMI-011 | Rear View Camera | Activation and Exit | When not equipped with a camera app but equipped with “enhanced camera app” the rear view can be accessed via apps drawer (rear view via the apps drawer with enhanced camera app and no camera app) | 1. The HU is in the Full-Operation state 2. PROXI Rear_View_Camera = 1 (Present) 3. PENDING: DR-CAM-r the equipment flags for the "Camera App" and "Enhanced Camera App" features are not sourced 4. The shift lever is in P 5. No camera image is displayed | NA | 1. Press "Apps" on Menu Bar to open App Drawer 2. Select the Rear View Camera soft control in the App Drawer 3. Read the HU display and check that the rear view camera image is displayed | 1. The App Drawer is displayed 2. The Rear View Camera soft control registers the selection 3. The rear view camera image is displayed | SYS1_HMI_HeadUnitCameraSystems_HMI_Logic_and_Flow_R1_SR24_Post_2A_v7_(February_10th,_2023)_6.7.1 | NEW | P2 |  | 功能測試 (Functional based ; no specific technique) | NA | 1 | 1 | 1 | 0 | 0 | 1 | 1 | PeiPYHsu
68 |  | SWE1-RVC-051-03 |  | NR1L-RVCHMI-012 | Rear View Camera | Activation and Exit | When not equipped with a camera app but equipped with “enhanced camera app” the rear view will have the SVC bar present in the view (SVC bar present in the rear view with enhanced camera app) | 1. The HU is in the Full-Operation state 2. PROXI Rear_View_Camera = 1 (Present) 3. PROXI Surround_View_Camera = 1 (Present) 4. PENDING: DR-CAM-r the equipment flag for the "Enhanced Camera App" feature is not sourced 5. The rear view camera image is displayed | NA | 1. Read the rear view camera image and check that the SVC bar is present in the view 2. Read the SVC bar and check that its soft controls are selectable | 1. The SVC bar is shown in the rear view camera image 2. The soft controls in the SVC bar can be selected | SYS1_HMI_HeadUnitCameraSystems_HMI_Logic_and_Flow_R1_SR24_Post_2A_v7_(February_10th,_2023)_6.7.1 | NEW | P2 |  | 功能測試 (Functional based ; no specific technique) | NA | 1 | 1 | 1 | 0 | 0 | 0 | 1 | PeiPYHsu
69 |  | SWE1-RVC-051-04 |  | NR1L-RVCHMI-013 | Rear View Camera | Activation and Exit | Note: <X> only available in P, N, or D (X exit control offered in P, N and D and not in R) | 1. The HU is in the Full-Operation state 2. PROXI Rear_View_Camera = 1 (Present) 3. PENDING: DR-CAM-r the equipment flag for the "Enhanced Camera App" feature is not sourced 4. CAN source: TRANSM_FD_4.ShiftLeverPosition (HDCC27, DT27) / STATUS_CCAN4.ReverseGearSts (637, 2261, 376) 5. The rear view camera image is displayed | NA | 1. Send CAN: TRANSM_FD_4.ShiftLeverPosition = 1 (P) 2. Read the rear view camera image and check that the "X" exit control is available 3. Send CAN: TRANSM_FD_4.ShiftLeverPosition = 2 (R) 4. Read the rear view camera image and check that the "X" exit control is not available | 1. TRANSM_FD_4.ShiftLeverPosition = 1 (P) is sent and the "X" exit control is shown 2. The "X" exit control can be selected 3. TRANSM_FD_4.ShiftLeverPosition = 2 (R) is sent 4. The "X" exit control is not shown | SYS1_HMI_HeadUnitCameraSystems_HMI_Logic_and_Flow_R1_SR24_Post_2A_v7_(February_10th,_2023)_6.7.1 | NEW | P2 |  | 決策表 (Decision Table Testing) | NA | 1 | 1 | 1 | 0 | 0 | 1 | 1 | PeiPYHsu
70 |  | SWE1-RVC-052 |  | NR1L-RVCHMI-014 | Rear View Camera | Activation and Exit | When equipped, the following camera features will have access via a soft control in the corner of each of the equipped camera views (soft control access in the corner of each equipped camera view) | 1. The HU is in the Full-Operation state 2. PROXI Surround_View_Camera = 0 (Absent) 3. PROXI Rear_View_Camera = 1 (Present) 4. PROXI Forward_Facing_Camera = 1 (Present) 5. The rear view camera image is displayed | NA | 1. Read the corner of the rear view camera image and check that the Forward Facing Camera soft control is present 2. Select the Forward Facing Camera soft control in the corner of the view 3. Read the corner of the Forward Facing Camera view and check that the Rear View soft control is present | 1. The Forward Facing Camera soft control is shown in the corner of the rear view camera image 2. The Forward Facing Camera view is displayed 3. The Rear View soft control is shown in the corner of the Forward Facing Camera view | SYS1_HMI_HeadUnitCameraSystems_HMI_Logic_and_Flow_R1_SR24_Post_2A_v7_(February_10th,_2023)_6.10.1 | NEW | P2 |  | 功能測試 (Functional based ; no specific technique) | NA | 1 | 1 | 1 | 0 | 0 | 0 | 1 | PeiPYHsu
71 |  | SWE1-RVC-053 |  | NR1L-RVCHMI-044 | Rear View Camera | AUX Camera Access | When “Enhanced Camera App” Feature is present, wired and wireless Auxiliary cameras are non-persistent, latching views (wired and wireless AUX views are non-persistent latching with Enhanced Camera App) | 1. The HU is in the Full-Operation state 2. PENDING: DR-CAM-r the equipment flag for the "Enhanced Camera App" feature is not sourced 3. A wired AUX camera is connected 4. CAN source: TRANSM_FD_4.ShiftLeverPosition (HDCC27, DT27) / STATUS_CCAN4.ReverseGearSts (637, 2261, 376) 5. The shift lever is in P 6. The AUX 1 camera view is displayed | NA | 1. Send CAN: TRANSM_FD_4.ShiftLeverPosition = 2 (R) 2. Read the HU display and check that the AUX 1 camera view is still displayed 3. Send CAN: TRANSM_FD_4.ShiftLeverPosition = 1 (P) 4. Read the HU display and check that the AUX 1 camera view is no longer displayed | 1. TRANSM_FD_4.ShiftLeverPosition = 2 (R) is sent 2. The AUX 1 camera view remains displayed, which is the latching behaviour 3. TRANSM_FD_4.ShiftLeverPosition = 1 (P) is sent 4. The AUX 1 camera view is no longer displayed, which is the non-persistent behaviour | SYS1_HMI_HeadUnitCameraSystems_HMI_Logic_and_Flow_R1_SR24_Post_2A_v7_(February_10th,_2023)_27.1.1 | NEW | P2 |  | 狀態轉換 (State Transition Testing) | NA | 1 | 1 | 1 | 0 | 0 | 1 | 1 | PeiPYHsu
72 |  | SWE1-RVC-053 |  | NR1L-RVCHMI-202 | Rear View Camera | AUX Camera Access | When “Enhanced Camera App” Feature is present, wired and wireless Auxiliary cameras are non-persistent, latching views (the wireless AUX view is non-persistent and latching with Enhanced Camera App) | 1. The HU is in the Full-Operation state 2. The head unit is a touchscreen radio 3. The head unit has WiFi hotspot capability 4. A MOPAR-provided wireless camera is available 5. PENDING: DR-CAM-r the equipment flag for the "Enhanced Camera App" feature is not sourced 6. The "Enable Wireless Cameras" setting is On 7. A wireless AUX camera is connected 8. CAN source: TRANSM_FD_4.ShiftLeverPosition (HDCC27, DT27) / STATUS_CCAN4.ReverseGearSts (637, 2261, 376) 9. The shift lever is in P 10. The wireless AUX camera view is displayed | NA | 1. Send CAN: TRANSM_FD_4.ShiftLeverPosition = 2 (R) 2. Read the HU display and check that the wireless AUX camera view is still displayed 3. Send CAN: TRANSM_FD_4.ShiftLeverPosition = 1 (P) 4. Read the HU display and check that the wireless AUX camera view is no longer displayed | 1. TRANSM_FD_4.ShiftLeverPosition = 2 (R) is sent 2. The wireless AUX camera view remains displayed, which is the latching behaviour 3. TRANSM_FD_4.ShiftLeverPosition = 1 (P) is sent 4. The wireless AUX camera view is no longer displayed, which is the non-persistent behaviour | SYS1_HMI_HeadUnitCameraSystems_HMI_Logic_and_Flow_R1_SR24_Post_2A_v7_(February_10th,_2023)_27.1.1 | NEW | P2 |  | 狀態轉換 (State Transition Testing) | NA | 1 | 1 | 1 | 0 | 0 | 1 | 1 | PeiPYHsu
73 |  | SWE1-RVC-054 |  | NR1L-RVCHMI-045 | Rear View Camera | AUX Camera Access | Auxiliary Camera features will follow the general camera activation/deactivation strategies (AUX camera follows the general camera activation and deactivation strategy) | 1. The HU is in the Full-Operation state 2. A wired AUX camera is connected 3. CAN source: BRAKE_FD_2.VehicleSpeedVSOSig (HDCC27, DT27) / STATUS_CCAN3.VehicleSpeedVSOSig (637, 2261, 376) 4. The shift lever is in D 5. The AUX 1 camera view is displayed | NA | 1. Send CAN: BRAKE_FD_2.VehicleSpeedVSOSig = 206 (12.875 km/h) 2. Read the HU display and check that the AUX 1 camera view is no longer displayed | 1. BRAKE_FD_2.VehicleSpeedVSOSig = 206 (12.875 km/h) is sent 2. The AUX 1 camera view is no longer displayed and the last known HU display is shown again | SYS1_HMI_HeadUnitCameraSystems_HMI_Logic_and_Flow_R1_SR24_Post_2A_v7_(February_10th,_2023)_27.1.2 | NEW | P1 |  | 狀態轉換 (State Transition Testing) | NA | 1 | 1 | 1 | 0 | 0 | 1 | 1 | PeiPYHsu
74 |  | SWE1-RVC-055 |  | NR1L-RVCHMI-046 | Rear View Camera | AUX Camera Access | Selected View soft control will be highlighted (the soft control of the selected view is highlighted) | 1. The HU is in the Full-Operation state 2. A wired AUX camera is connected 3. The shift lever is in P 4. The AUX 1 camera view is displayed | NA | 1. Read the AUX camera soft controls and check that the AUX 1 soft control is highlighted 2. Select the AUX 2 soft control 3. Read the AUX camera soft controls and check that the AUX 2 soft control is now highlighted | 1. The AUX 1 soft control is highlighted while the AUX 1 view is displayed 2. The AUX 2 camera view is displayed 3. The AUX 2 soft control is highlighted and the AUX 1 soft control is no longer highlighted | SYS1_HMI_HeadUnitCameraSystems_HMI_Logic_and_Flow_R1_SR24_Post_2A_v7_(February_10th,_2023)_27.1.3 | NEW | P2 |  | 功能測試 (Functional based ; no specific technique) | NA | 1 | 1 | 1 | 0 | 0 | 1 | 1 | PeiPYHsu
75 |  | SWE1-RVC-056 |  | NR1L-RVCHMI-047 | Rear View Camera | AUX Camera Access | Feature will follow core head unit logic and flow regarding lockout conditions (AUX camera settings are locked out while the vehicle is in motion) | 1. The HU is in the Full-Operation state 2. A wired AUX camera is connected 3. CAN source: BRAKE_FD_2.VehicleSpeedVSOSig (HDCC27, DT27) / STATUS_CCAN3.VehicleSpeedVSOSig (637, 2261, 376) 4. The shift lever is in D 5. The vehicle is stationary | NA | 1. Press "Apps" on Menu Bar to open App Drawer 2. Select "Settings" in the App Drawer 3. Select "Camera" 4. Select "Aux Cameras" 5. Send CAN: BRAKE_FD_2.VehicleSpeedVSOSig = 206 (12.875 km/h) 6. Read the "Aux Cameras" list and check that no entry can be selected | 1. The App Drawer is displayed 2. The "Settings" screen is displayed 3. The "Camera" list is displayed 4. The "Aux Cameras" list is displayed 5. BRAKE_FD_2.VehicleSpeedVSOSig = 206 (12.875 km/h) is sent 6. No entry in the "Aux Cameras" list can be selected while the vehicle is in motion | SYS1_HMI_HeadUnitCameraSystems_HMI_Logic_and_Flow_R1_SR24_Post_2A_v7_(February_10th,_2023)_27.1.4 | NEW | P1 |  | 負向測試 (Negative / Invalid) | NA | 1 | 1 | 1 | 0 | 0 | 1 | 1 | PeiPYHsu
76 |  | SWE1-RVC-057 |  | NR1L-RVCHMI-048 | Rear View Camera | AUX Camera Access | Wireless Aux Feature functionality will be limited to four (4) wireless MOPAR-provided cameras, connected via WiFi protocol. (wireless AUX is limited to four MOPAR-provided cameras) | 1. The HU is in the Full-Operation state 2. The head unit is a touchscreen radio 3. The head unit has WiFi hotspot capability 4. A MOPAR-provided wireless camera is available 5. The "Enable Wireless Cameras" setting is On 6. Four wireless MOPAR-provided cameras are already connected | NA | 1. Press "Apps" on Menu Bar to open App Drawer 2. Select "Settings" in the App Drawer 3. Select "Camera" 4. Select "Aux Cameras" 5. Select the control that adds a wireless camera 6. Read the HU display and check that a fifth wireless camera cannot be added | 1. The App Drawer is displayed 2. The "Settings" screen is displayed 3. The "Camera" list is displayed 4. The "Aux Cameras" list is displayed with the four connected wireless cameras 5. The add control is either not offered or does not start the add process 6. No fifth wireless camera is added | SYS1_HMI_HeadUnitCameraSystems_HMI_Logic_and_Flow_R1_SR24_Post_2A_v7_(February_10th,_2023)_27.1.5 | NEW | P2 |  | 決策表 (Decision Table Testing) | NA | 1 | 1 | 1 | 0 | 0 | 1 | 1 | PeiPYHsu
77 |  | SWE1-RVC-058 |  | NR1L-RVCHMI-049 | Rear View Camera | AUX Camera Access | The authentication method is via token pass through QR code. (wireless AUX authentication passes a token through a QR code) | 1. The HU is in the Full-Operation state 2. The head unit is a touchscreen radio 3. The head unit has WiFi hotspot capability 4. A MOPAR-provided wireless camera is available 5. The "Enable Wireless Cameras" setting is On 6. No wireless camera is connected | NA | 1. Start the add wireless camera process from the Aux Cameras list 2. Read the HU display and check that a QR code is presented for the camera to scan 3. Complete the QR code scan with the wireless camera 4. Read the HU display and check that the camera is authenticated | 1. The add wireless camera process starts 2. A QR code is presented on the HU display 3. The wireless camera scans the QR code 4. The HU shows that the camera is authenticated | SYS1_HMI_HeadUnitCameraSystems_HMI_Logic_and_Flow_R1_SR24_Post_2A_v7_(February_10th,_2023)_27.1.5.1 | NEW | P2 |  | 功能測試 (Functional based ; no specific technique) | NA | 1 | 1 | 1 | 0 | 0 | 1 | 1 | PeiPYHsu
78 |  | SWE1-RVC-059 |  | NR1L-RVCHMI-050 | Rear View Camera | AUX Camera Access | Second surface (AUX Cam controls within camera view – back up and CHMSL) (AUX camera controls appear on the second surface of the back-up and CHMSL views) | 1. The HU is in the Full-Operation state 2. PROXI Rear_View_Camera = 1 (Present) 3. PROXI Digital_CHMSL_Camera_Prsnt = 1 (Present) 4. A wired AUX camera is connected 5. The rear view camera image is displayed | NA | 1. Read the rear view camera image and check that the AUX camera soft control is present within the view 2. Select the CHMSL camera soft control 3. Read the CHMSL camera view and check that the AUX camera soft control is present within the view | 1. The AUX camera soft control is shown within the rear view camera image 2. The CHMSL camera view is displayed 3. The AUX camera soft control is shown within the CHMSL camera view | SYS1_HMI_HeadUnitCameraSystems_HMI_Logic_and_Flow_R1_SR24_Post_2A_v7_(February_10th,_2023)_27.2.1.1 | NEW | P2 |  | 功能測試 (Functional based ; no specific technique) | NA | 1 | 1 | 0 | 0 | 0 | 0 | 0 | PeiPYHsu
79 |  | SWE1-RVC-060 |  | NR1L-RVCHMI-051 | Rear View Camera | AUX Camera Access | Icons will exist for “AUX Cameras” in the camera views (AUX Cameras icons exist in the camera views) | 1. The HU is in the Full-Operation state 2. PROXI Rear_View_Camera = 1 (Present) 3. A wired AUX camera is connected 4. The rear view camera image is displayed | NA | 1. Read the rear view camera image and check that an "AUX Cameras" icon is present 2. Select the "AUX Cameras" icon 3. Read the HU display and check that an AUX camera view is displayed | 1. The "AUX Cameras" icon is shown in the rear view camera image 2. The "AUX Cameras" icon registers the selection 3. An AUX camera view is displayed | SYS1_HMI_HeadUnitCameraSystems_HMI_Logic_and_Flow_R1_SR24_Post_2A_v7_(February_10th,_2023)_27.2.2.1 | NEW | P2 |  | 功能測試 (Functional based ; no specific technique) | NA | 1 | 1 | 1 | 0 | 0 | 1 | 1 | PeiPYHsu
80 |  | SWE1-RVC-061 |  | NR1L-RVCHMI-052 | Rear View Camera | AUX Camera Access | Wired AUX cam will always be a selectable field (the wired AUX camera is always a selectable field) | 1. The HU is in the Full-Operation state 2. A wired AUX camera is connected 3. CAN source: TRANSM_FD_4.ShiftLeverPosition (HDCC27, DT27) / STATUS_CCAN4.ReverseGearSts (637, 2261, 376) 4. The shift lever is in P 5. The AUX camera list is displayed | NA | 1. Read the AUX camera list and check that the wired AUX entry is selectable 2. Send CAN: TRANSM_FD_4.ShiftLeverPosition = 2 (R) 3. Read the AUX camera list and check that the wired AUX entry is still selectable | 1. The wired AUX entry is selectable while the gear is P 2. TRANSM_FD_4.ShiftLeverPosition = 2 (R) is sent 3. The wired AUX entry is still selectable while the gear is R | SYS1_HMI_HeadUnitCameraSystems_HMI_Logic_and_Flow_R1_SR24_Post_2A_v7_(February_10th,_2023)_27.2.3.1 | NEW | P1 |  | 功能測試 (Functional based ; no specific technique) | NA | 1 | 1 | 1 | 0 | 0 | 1 | 1 | PeiPYHsu
81 |  | SWE1-RVC-062 |  | NR1L-RVCHMI-053 | Rear View Camera | AUX Camera Access | Wireless AUX Cams “AUX Cameras” button will be greyed out when wireless cameras are not available (the AUX Cameras button is greyed out when wireless cameras are not available) | 1. The HU is in the Full-Operation state 2. The head unit is a touchscreen radio 3. The head unit has WiFi hotspot capability 4. A MOPAR-provided wireless camera is available 5. The "Enable Wireless Cameras" setting is On 6. No wireless camera is within range or powered on 7. The AUX camera list is displayed | NA | 1. Read the AUX camera list and check that the "AUX Cameras" button for the wireless camera is greyed out 2. Select the greyed out "AUX Cameras" button | 1. The "AUX Cameras" button for the wireless camera is greyed out 2. The button does not register the selection and no wireless camera view is displayed | SYS1_HMI_HeadUnitCameraSystems_HMI_Logic_and_Flow_R1_SR24_Post_2A_v7_(February_10th,_2023)_27.2.3.2 | NEW | P1 |  | 負向測試 (Negative / Invalid) | NA | 1 | 1 | 1 | 0 | 0 | 1 | 1 | PeiPYHsu
82 |  | SWE1-RVC-063 |  | NR1L-RVCHMI-054 | Rear View Camera | AUX Camera Access | Personalization settings to be grouped within the “Cameras” line (camera personalization settings are grouped under the Cameras line) | 1. The HU is in the Full-Operation state 2. A wired AUX camera is connected | NA | 1. Press "Apps" on Menu Bar to open App Drawer 2. Select "Settings" in the App Drawer 3. Select "Camera" 4. Read the "Camera" list and check that the AUX camera personalization entries are grouped there | 1. The App Drawer is displayed 2. The "Settings" screen is displayed 3. The "Camera" list is displayed 4. The AUX camera personalization entries are listed under the "Camera" line and not elsewhere | SYS1_HMI_HeadUnitCameraSystems_HMI_Logic_and_Flow_R1_SR24_Post_2A_v7_(February_10th,_2023)_27.2.4.1 | NEW | P2 |  | 功能測試 (Functional based ; no specific technique) | NA | 1 | 1 | 1 | 0 | 0 | 1 | 1 | PeiPYHsu | SYS1 27.2.4.1 names the group "Cameras"; the HMI Settings List heading is "13. Camera" (singular). ER follows the Settings List.
83 |  | SWE1-RVC-064 |  | NR1L-RVCHMI-055 | Rear View Camera | AUX Camera Access | HMI BP V-3: Push Button Control (the AUX camera soft control behaves as a push button control) | 1. The HU is in the Full-Operation state 2. A wired AUX camera is connected 3. The shift lever is in P 4. The AUX camera soft controls are displayed | NA | 1. Press and hold the AUX 1 soft control without releasing 2. Read the HU display and check that the AUX 1 view has not yet been activated 3. Release the AUX 1 soft control 4. Read the HU display and check that the AUX 1 view is displayed | 1. The AUX 1 soft control shows its pressed state 2. The AUX 1 view is not yet displayed while the control is held 3. The AUX 1 soft control is released 4. The AUX 1 view is displayed | SYS1_HMI_HeadUnitCameraSystems_HMI_Logic_and_Flow_R1_SR24_Post_2A_v7_(February_10th,_2023)_27.2.5.1 | NEW | P2 |  | 功能測試 (Functional based ; no specific technique) | NA | 1 | 1 | 1 | 0 | 0 | 1 | 1 | PeiPYHsu
84 |  | SWE1-RVC-065 |  | NR1L-RVCHMI-056 | Rear View Camera | AUX Camera Access | Rear View Camera, CHMSL/Cargo Camera, Trailer Reverse Guidance, FFCTL, and Vehicle Surround View when equipped (the equipped camera feature set is offered in the AUX camera access list) | 1. The HU is in the Full-Operation state 2. PROXI Rear_View_Camera = 1 (Present) 3. PROXI Digital_CHMSL_Camera_Prsnt = 1 (Present) 4. PROXI Auxiliary_Trailer_Camera = 1 (Present) 5. PROXI Forward_Facing_Camera = 1 (Present) 6. PROXI Surround_View_Camera = 1 (Present) | NA | 1. Press "Apps" on Menu Bar to open App Drawer 2. Select the Camera app in the App Drawer 3. Read the Camera app home page and check that all five equipped camera features are offered | 1. The App Drawer is displayed 2. The Camera app home page is displayed 3. Rear View Camera, CHMSL/Cargo Camera, Trailer Reverse Guidance, FFCTL and Vehicle Surround View are all offered on the Camera app home page | SYS1_HMI_HeadUnitCameraSystems_HMI_Logic_and_Flow_R1_SR24_Post_2A_v7_(February_10th,_2023)_27.2.6.1 | NEW | P2 |  | 決策表 (Decision Table Testing) | NA | 1 | 1 | 0 | 0 | 0 | 0 | 0 | PeiPYHsu
85 |  | SWE1-RVC-065 |  | NR1L-RVCHMI-198 | Rear View Camera | AUX Camera Access | Rear View Camera, CHMSL/Cargo Camera, Trailer Reverse Guidance, FFCTL, and Vehicle Surround View when equipped (the CHMSL Cargo Camera is offered on the Camera app home page when equipped) | 1. The HU is in the Full-Operation state 2. PROXI Digital_CHMSL_Camera_Prsnt = 1 (Present) | NA | 1. Press "Apps" on Menu Bar to open App Drawer 2. Select the Camera app in the App Drawer 3. Read the Camera app home page and check that the CHMSL/Cargo Camera is offered 4. Select the CHMSL/Cargo Camera soft control | 1. The App Drawer is displayed 2. The Camera app home page is displayed 3. The CHMSL/Cargo Camera is offered on the Camera app home page 4. The CHMSL/Cargo Camera view is displayed | SYS1_HMI_HeadUnitCameraSystems_HMI_Logic_and_Flow_R1_SR24_Post_2A_v7_(February_10th,_2023)_27.2.6.1 | NEW | P2 |  | 決策表 (Decision Table Testing) | NA | 1 | 1 | 0 | 0 | 0 | 0 | 0 | PeiPYHsu
86 |  | SWE1-RVC-065 |  | NR1L-RVCHMI-199 | Rear View Camera | AUX Camera Access | Rear View Camera, CHMSL/Cargo Camera, Trailer Reverse Guidance, FFCTL, and Vehicle Surround View when equipped (Trailer Reverse Guidance is offered on the Camera app home page when equipped) | 1. The HU is in the Full-Operation state 2. PROXI Auxiliary_Trailer_Camera = 1 (Present) | NA | 1. Press "Apps" on Menu Bar to open App Drawer 2. Select the Camera app in the App Drawer 3. Read the Camera app home page and check that Trailer Reverse Guidance is offered 4. Select the Trailer Reverse Guidance soft control | 1. The App Drawer is displayed 2. The Camera app home page is displayed 3. Trailer Reverse Guidance is offered on the Camera app home page 4. The Trailer Reverse Guidance view is displayed | SYS1_HMI_HeadUnitCameraSystems_HMI_Logic_and_Flow_R1_SR24_Post_2A_v7_(February_10th,_2023)_27.2.6.1 | NEW | P2 |  | 決策表 (Decision Table Testing) | NA | 1 | 1 | 0 | 0 | 0 | 0 | 0 | PeiPYHsu
87 |  | SWE1-RVC-065 |  | NR1L-RVCHMI-200 | Rear View Camera | AUX Camera Access | Rear View Camera, CHMSL/Cargo Camera, Trailer Reverse Guidance, FFCTL, and Vehicle Surround View when equipped (the FFCTL camera is offered on the Camera app home page when equipped) | 1. The HU is in the Full-Operation state 2. PROXI Forward_Facing_Camera = 1 (Present) | NA | 1. Press "Apps" on Menu Bar to open App Drawer 2. Select the Camera app in the App Drawer 3. Read the Camera app home page and check that the FFCTL camera is offered 4. Select the FFCTL camera soft control | 1. The App Drawer is displayed 2. The Camera app home page is displayed 3. The FFCTL camera is offered on the Camera app home page 4. The FFCTL camera view is displayed | SYS1_HMI_HeadUnitCameraSystems_HMI_Logic_and_Flow_R1_SR24_Post_2A_v7_(February_10th,_2023)_27.2.6.1 | NEW | P2 |  | 決策表 (Decision Table Testing) | NA | 1 | 1 | 1 | 0 | 0 | 0 | 1 | PeiPYHsu
88 |  | SWE1-RVC-065 |  | NR1L-RVCHMI-201 | Rear View Camera | AUX Camera Access | Rear View Camera, CHMSL/Cargo Camera, Trailer Reverse Guidance, FFCTL, and Vehicle Surround View when equipped (Vehicle Surround View is offered on the Camera app home page when equipped) | 1. The HU is in the Full-Operation state 2. PROXI Surround_View_Camera = 1 (Present) | NA | 1. Press "Apps" on Menu Bar to open App Drawer 2. Select the Camera app in the App Drawer 3. Read the Camera app home page and check that Vehicle Surround View is offered 4. Select the Vehicle Surround View soft control | 1. The App Drawer is displayed 2. The Camera app home page is displayed 3. Vehicle Surround View is offered on the Camera app home page 4. The Vehicle Surround View is displayed | SYS1_HMI_HeadUnitCameraSystems_HMI_Logic_and_Flow_R1_SR24_Post_2A_v7_(February_10th,_2023)_27.2.6.1 | NEW | P2 |  | 決策表 (Decision Table Testing) | NA | 1 | 1 | 1 | 0 | 0 | 0 | 1 | PeiPYHsu
89 |  | SWE1-RVC-066 |  | NR1L-RVCHMI-057 | Rear View Camera | AUX Camera Access | Apps Drawer (AUX cameras are accessible from the Apps Drawer) | 1. The HU is in the Full-Operation state 2. A wired AUX camera is connected 3. The shift lever is in P 4. No camera image is displayed | NA | 1. Press "Apps" on Menu Bar to open App Drawer 2. Select the AUX camera soft control in the App Drawer 3. Read the HU display and check that the AUX 1 camera view is displayed | 1. The App Drawer is displayed 2. The AUX camera soft control registers the selection 3. The AUX 1 camera view is displayed | SYS1_HMI_HeadUnitCameraSystems_HMI_Logic_and_Flow_R1_SR24_Post_2A_v7_(February_10th,_2023)_27.2.6.2 | NEW | P1 |  | 功能測試 (Functional based ; no specific technique) | NA | 1 | 1 | 1 | 0 | 0 | 1 | 1 | PeiPYHsu
90 |  | SWE1-RVC-067 |  | NR1L-RVCHMI-058 | Rear View Camera | AUX Camera Access | Camera app home page (AUX cameras are accessible from the Camera app home page) | 1. The HU is in the Full-Operation state 2. PENDING: DR-CAM-r the equipment flag for the "Camera App" feature is not sourced 3. A wired AUX camera is connected 4. The shift lever is in P 5. No camera image is displayed | NA | 1. Press "Apps" on Menu Bar to open App Drawer 2. Select the Camera app in the App Drawer 3. Select the AUX camera soft control on the Camera app home page 4. Read the HU display and check that the AUX 1 camera view is displayed | 1. The App Drawer is displayed 2. The Camera app home page is displayed 3. The AUX camera soft control registers the selection 4. The AUX 1 camera view is displayed | SYS1_HMI_HeadUnitCameraSystems_HMI_Logic_and_Flow_R1_SR24_Post_2A_v7_(February_10th,_2023)_27.2.6.3 | NEW | P1 |  | 功能測試 (Functional based ; no specific technique) | NA | 1 | 1 | 1 | 0 | 0 | 1 | 1 | PeiPYHsu
91 |  | SWE1-RVC-068 |  | NR1L-RVCHMI-059 | Rear View Camera | AUX Camera Access | Selected View soft control will be highlighted (the selected view soft control is highlighted on the second surface) | 1. The HU is in the Full-Operation state 2. PROXI Rear_View_Camera = 1 (Present) 3. A wired AUX camera is connected 4. The rear view camera image is displayed | NA | 1. Read the soft controls within the rear view camera image and check that the rear view soft control is highlighted 2. Select the AUX 1 soft control within the view 3. Read the soft controls within the AUX 1 view and check that the AUX 1 soft control is highlighted | 1. The rear view soft control is highlighted within the rear view camera image 2. The AUX 1 camera view is displayed 3. The AUX 1 soft control is highlighted within the AUX 1 view | SYS1_HMI_HeadUnitCameraSystems_HMI_Logic_and_Flow_R1_SR24_Post_2A_v7_(February_10th,_2023)_27.2.6.4 | NEW | P2 |  | 功能測試 (Functional based ; no specific technique) | NA | 1 | 1 | 1 | 0 | 0 | 1 | 1 | PeiPYHsu
92 |  | SWE1-RVC-069 | [23 empty] | No TC — source states N/A (A-CA35)
93 |  | SWE1-RVC-070 |  | NR1L-RVCHMI-060 | Rear View Camera | AUX Camera Access | Pop-up Messages Please refer also to R1 HMI popup list for final text (camera pop-up text matches the R1 HMI pop-up list) | 1. The HU is in the Full-Operation state 2. The head unit is a touchscreen radio 3. The head unit has WiFi hotspot capability 4. A MOPAR-provided wireless camera is available 5. The "Enable Wireless Cameras" setting is On 6. No wireless camera is within range or powered on 7. The AUX camera list is displayed | NA | 1. Select the wireless AUX camera entry 2. Read the pop-up text on the HU display | 1. The wireless AUX camera entry registers the selection 2. The pop-up reads "No camera connected. Camera unavailable. Make sure camera is ON and within range" (PU0459 of the R1 HMI pop-up list) | SYS1_HMI_HeadUnitCameraSystems_HMI_Logic_and_Flow_R1_SR24_Post_2A_v7_(February_10th,_2023)_27.3.3 | NEW | P2 |  | 功能測試 (Functional based ; no specific technique) | NA | 1 | 1 | 1 | 0 | 0 | 1 | 1 | PeiPYHsu
94 |  | SWE1-RVC-071 |  | NR1L-RVCHMI-061 | Rear View Camera | AUX Camera Access | Camera connection process is locked out when vehicle is in motion. (the camera connection process is locked out while the vehicle is in motion) | 1. The HU is in the Full-Operation state 2. The head unit is a touchscreen radio 3. The head unit has WiFi hotspot capability 4. A MOPAR-provided wireless camera is available 5. The "Enable Wireless Cameras" setting is On 6. CAN source: BRAKE_FD_2.VehicleSpeedVSOSig (HDCC27, DT27) / STATUS_CCAN3.VehicleSpeedVSOSig (637, 2261, 376) 7. The vehicle is stationary 8. The Aux Cameras list is displayed | NA | 1. Send CAN: BRAKE_FD_2.VehicleSpeedVSOSig = 206 (12.875 km/h) 2. Select the control that adds a wireless camera 3. Read the HU display and check that the connection process does not start | 1. BRAKE_FD_2.VehicleSpeedVSOSig = 206 (12.875 km/h) is sent 2. The add control does not register the selection 3. No add wireless camera pop-up is displayed | SYS1_HMI_HeadUnitCameraSystems_HMI_Logic_and_Flow_R1_SR24_Post_2A_v7_(February_10th,_2023)_27.3.4.1 | NEW | P1 |  | 負向測試 (Negative / Invalid) | NA | 1 | 1 | 1 | 0 | 0 | 1 | 1 | PeiPYHsu
95 |  | SWE1-RVC-072 |  | NR1L-RVCHMI-062 | Rear View Camera | AUX Camera Access | Head unit will authenticate the camera by passing WiFi network credentials via QR code scan per Cyber Security requirements (the head unit passes WiFi network credentials to the camera via the QR code scan) | 1. The HU is in the Full-Operation state 2. The head unit is a touchscreen radio 3. The head unit has WiFi hotspot capability 4. A MOPAR-provided wireless camera is available 5. The "Enable Wireless Cameras" setting is On 6. No wireless camera is connected | NA | 1. Start the add wireless camera process from the Aux Cameras list 2. Complete the QR code scan with the wireless camera 3. Read the HU display and check that the camera has joined the head unit WiFi network | 1. A QR code is presented on the HU display 2. The wireless camera scans the QR code and joins the head unit WiFi network 3. The HU shows that the camera is connected | SYS1_HMI_HeadUnitCameraSystems_HMI_Logic_and_Flow_R1_SR24_Post_2A_v7_(February_10th,_2023)_27.3.5.1 | NEW | P2 |  | 功能測試 (Functional based ; no specific technique) | NA | 1 | 1 | 1 | 0 | 0 | 1 | 1 | PeiPYHsu
96 |  | SWE1-RVC-073 |  | NR1L-RVCHMI-063 | Rear View Camera | AUX Camera Access | In order to enable wireless cameras, the user has to activate the ‘enable wireless cameras’ setting. (wireless cameras are enabled by activating the enable wireless cameras setting) | 1. The HU is in the Full-Operation state 2. The head unit is a touchscreen radio 3. The head unit has WiFi hotspot capability 4. A MOPAR-provided wireless camera is available 5. The "Enable Wireless Cameras" setting is Off 6. No wireless projection session is active | NA | 1. Press "Apps" on Menu Bar to open App Drawer 2. Select "Settings" in the App Drawer 3. Select "Camera" 4. Select "Aux Cameras" 5. Set "Enable Wireless Cameras" = "On" 6. Read the Aux Cameras list and check that the wireless camera entries are now available | 1. The App Drawer is displayed 2. The "Settings" screen is displayed 3. The "Camera" list is displayed 4. The "Aux Cameras" list is displayed 5. The "Enable Wireless Cameras" setting is On 6. The wireless camera entries are available in the Aux Cameras list | SYS1_HMI_HeadUnitCameraSystems_HMI_Logic_and_Flow_R1_SR24_Post_2A_v7_(February_10th,_2023)_27.4.1 | NEW | P1 |  | 功能測試 (Functional based ; no specific technique) | NA | 1 | 1 | 1 | 0 | 0 | 1 | 1 | PeiPYHsu
97 |  | SWE1-RVC-074 |  | NR1L-RVCHMI-064 | Rear View Camera | AUX Camera Access | If a wireless projection session is active while selecting the setting, a popup is displayed. (a popup is displayed when the setting is selected during a wireless projection session) | 1. The HU is in the Full-Operation state 2. The head unit is a touchscreen radio 3. The head unit has WiFi hotspot capability 4. A MOPAR-provided wireless camera is available 5. The "Enable Wireless Cameras" setting is Off 6. A wireless projection session is active | NA | 1. Press "Apps" on Menu Bar to open App Drawer 2. Select "Settings" in the App Drawer 3. Select "Camera" 4. Select "Aux Cameras" 5. Select "Enable Wireless Cameras" 6. Read the pop-up text on the HU display | 1. The App Drawer is displayed 2. The "Settings" screen is displayed 3. The "Camera" list is displayed 4. The "Aux Cameras" list is displayed 5. A pop-up is displayed 6. The pop-up reads "Do you want to disconnect Apple CarPlay and enable Wireless Cameras? Apple CarPlay can be connected using the USB port when Wireless Cameras are enabled." with <Yes> and <No> (PU1518) | SYS1_HMI_HeadUnitCameraSystems_HMI_Logic_and_Flow_R1_SR24_Post_2A_v7_(February_10th,_2023)_27.4.2 | NEW | P1 |  | 功能測試 (Functional based ; no specific technique) | NA | 1 | 1 | 1 | 0 | 0 | 1 | 1 | PeiPYHsu
98 |  | SWE1-RVC-075 |  | NR1L-RVCHMI-065 | Rear View Camera | AUX Camera Access | If the user presses yes, wireless aux cameras are enabled and the wireless projection session is disconnected. (pressing Yes enables wireless AUX cameras and disconnects the projection session) | 1. The HU is in the Full-Operation state 2. The head unit is a touchscreen radio 3. The head unit has WiFi hotspot capability 4. A MOPAR-provided wireless camera is available 5. The "Enable Wireless Cameras" setting is Off 6. A wireless projection session is active 7. The PU1518 pop-up is displayed | NA | 1. Select <Yes> on the pop-up 2. Read the Aux Cameras list and check that the wireless camera entries are available 3. Read the HU display and check that the wireless projection session has ended | 1. The <Yes> button registers the selection and the pop-up closes 2. The "Enable Wireless Cameras" setting is On and the wireless camera entries are available 3. The wireless projection session is disconnected | SYS1_HMI_HeadUnitCameraSystems_HMI_Logic_and_Flow_R1_SR24_Post_2A_v7_(February_10th,_2023)_27.4.2.1 | NEW | P1 |  | 狀態轉換 (State Transition Testing) | NA | 1 | 1 | 1 | 0 | 0 | 1 | 1 | PeiPYHsu
99 |  | SWE1-RVC-076 |  | NR1L-RVCHMI-066 | Rear View Camera | AUX Camera Access | If the user presses no, the wireless projection session is maintained and wireless cameras are not enabled. (pressing No keeps the projection session and leaves wireless cameras disabled) | 1. The HU is in the Full-Operation state 2. The head unit is a touchscreen radio 3. The head unit has WiFi hotspot capability 4. A MOPAR-provided wireless camera is available 5. The "Enable Wireless Cameras" setting is Off 6. A wireless projection session is active 7. The PU1518 pop-up is displayed | NA | 1. Select <No> on the pop-up 2. Read the HU display and check that the wireless projection session is still active 3. Read the Aux Cameras list and check that "Enable Wireless Cameras" is still Off | 1. The <No> button registers the selection and the pop-up closes 2. The wireless projection session is still active 3. The "Enable Wireless Cameras" setting is still Off and no wireless camera entry is available | SYS1_HMI_HeadUnitCameraSystems_HMI_Logic_and_Flow_R1_SR24_Post_2A_v7_(February_10th,_2023)_27.4.2.2 | NEW | P1 |  | 狀態轉換 (State Transition Testing) | NA | 1 | 1 | 1 | 0 | 0 | 1 | 1 | PeiPYHsu
100 |  | SWE1-RVC-077 |  | NR1L-RVCHMI-067 | Rear View Camera | AUX Camera Access | If the setting is selected without any wireless projection session active, wireless cameras are activated without any popup displayed. (the setting activates silently when no wireless projection session is active) | 1. The HU is in the Full-Operation state 2. The head unit is a touchscreen radio 3. The head unit has WiFi hotspot capability 4. A MOPAR-provided wireless camera is available 5. The "Enable Wireless Cameras" setting is Off 6. No wireless projection session is active 7. The Aux Cameras list is displayed | NA | 1. Set "Enable Wireless Cameras" = "On" 2. Read the HU display and check that no pop-up is displayed 3. Read the Aux Cameras list and check that the wireless camera entries are available | 1. The "Enable Wireless Cameras" setting is On 2. No pop-up is displayed 3. The wireless camera entries are available in the Aux Cameras list | SYS1_HMI_HeadUnitCameraSystems_HMI_Logic_and_Flow_R1_SR24_Post_2A_v7_(February_10th,_2023)_27.4.3 | NEW | P1 |  | 負向測試 (Negative / Invalid) | NA | 1 | 1 | 1 | 0 | 0 | 1 | 1 | PeiPYHsu
101 |  | SWE1-RVC-078 |  | NR1L-RVCHMI-068 | Rear View Camera | AUX Camera Access | The ‘Enable wireless cameras’ setting is dynamically updated. (the enable wireless cameras setting updates dynamically) | 1. The HU is in the Full-Operation state 2. The head unit is a touchscreen radio 3. The head unit has WiFi hotspot capability 4. A MOPAR-provided wireless camera is available 5. The "Enable Wireless Cameras" setting is On 6. No wireless projection session is active 7. The Aux Cameras list is displayed | NA | 1. Start a wired projection session that takes screen focus 2. Read the Aux Cameras list and check that "Enable Wireless Cameras" now reads Off 3. End the projection session 4. Read the Aux Cameras list and check that "Enable Wireless Cameras" reflects the current state | 1. The projection session takes screen focus and the "Wireless Cameras disabled." pop-up is displayed 2. The "Enable Wireless Cameras" setting reads Off without the list being reopened 3. The projection session ends 4. The "Enable Wireless Cameras" setting reflects the current state without the list being reopened | SYS1_HMI_HeadUnitCameraSystems_HMI_Logic_and_Flow_R1_SR24_Post_2A_v7_(February_10th,_2023)_27.4.4 | NEW | P2 |  | 狀態轉換 (State Transition Testing) | NA | 1 | 1 | 1 | 0 | 0 | 1 | 1 | PeiPYHsu
102 |  | SWE1-RVC-079 |  | NR1L-RVCHMI-069 | Rear View Camera | AUX Camera Access | If the Enable Wireless Cameras setting is enabled (setting ON) and the user plugs in a projection device (CarPlay/Android Auto) that must launch CP/AA screen focus for a wired connection then a popup will be displayed. (plugging in a projection device displays the wireless cameras disabled popup) | 1. The HU is in the Full-Operation state 2. The head unit is a touchscreen radio 3. The head unit has WiFi hotspot capability 4. A MOPAR-provided wireless camera is available 5. The "Enable Wireless Cameras" setting is On 6. No projection device is plugged in | NA | 1. Plug in a CarPlay projection device via the USB port 2. Read the pop-up text on the HU display 3. Read the Aux Cameras list and check that "Enable Wireless Cameras" is Off | 1. The CarPlay screen takes focus 2. The pop-up reads "Wireless Cameras disabled." with <OK> (PU1517) 3. The "Enable Wireless Cameras" setting is Off | SYS1_HMI_HeadUnitCameraSystems_HMI_Logic_and_Flow_R1_SR24_Post_2A_v7_(February_10th,_2023)_27.4.5 | NEW | P1 |  | 功能測試 (Functional based ; no specific technique) | NA | 1 | 1 | 1 | 0 | 0 | 1 | 1 | PeiPYHsu
103 |  | SWE1-RVC-080 |  | NR1L-RVCHMI-070 | Rear View Camera | AUX Camera Access | If the ‘Enable wireless cameras’ setting is ON, when a wireless aux camera is selected from any location, the camera may be asleep and take up to a few seconds to activate. When this occurs, a message will show letting the customer know the camera is “connecting”. (a connecting message is shown while a sleeping wireless AUX camera wakes) | 1. The HU is in the Full-Operation state 2. The head unit is a touchscreen radio 3. The head unit has WiFi hotspot capability 4. A MOPAR-provided wireless camera is available 5. The "Enable Wireless Cameras" setting is On 6. No wireless projection session is active 7. A wireless AUX camera is connected and asleep | NA | 1. Select the wireless AUX camera entry from the Aux Cameras list 2. Read the HU display and check that a message tells the customer the camera is connecting 3. Read the HU display and check that the wireless AUX camera view is displayed once it has activated | 1. The wireless AUX camera entry registers the selection 2. PENDING: DR-CAM-h a message showing that the camera is "connecting" is displayed; its verbatim text is not in the R1 HMI pop-up list 3. The wireless AUX camera view is displayed | SYS1_HMI_HeadUnitCameraSystems_HMI_Logic_and_Flow_R1_SR24_Post_2A_v7_(February_10th,_2023)_27.5.1 | NEW | P2 |  | 功能測試 (Functional based ; no specific technique) | NA | 1 | 1 | 1 | 0 | 0 | 1 | 1 | PeiPYHsu
104 |  | SWE1-RVC-081 |  | NR1L-RVCHMI-071 | Rear View Camera | AUX Camera Access | When a wireless aux camera is selected from any location, if the ‘Enable wireless cameras’ setting is OFF but no wireless projection session is active, the setting is automatically enabled. (selecting a wireless AUX camera auto-enables the setting when no projection is active) | 1. The HU is in the Full-Operation state 2. The head unit is a touchscreen radio 3. The head unit has WiFi hotspot capability 4. A MOPAR-provided wireless camera is available 5. The "Enable Wireless Cameras" setting is Off 6. No wireless projection session is active 7. A wireless AUX camera is within range and powered on | NA | 1. Select the wireless AUX camera entry from the Aux Cameras list 2. Read the HU display and check that no pop-up is displayed 3. Read the Aux Cameras list and check that "Enable Wireless Cameras" is now On | 1. The wireless AUX camera entry registers the selection 2. No pop-up is displayed 3. The "Enable Wireless Cameras" setting is On | SYS1_HMI_HeadUnitCameraSystems_HMI_Logic_and_Flow_R1_SR24_Post_2A_v7_(February_10th,_2023)_27.5.2 | NEW | P1 |  | 狀態轉換 (State Transition Testing) | NA | 1 | 1 | 1 | 0 | 0 | 1 | 1 | PeiPYHsu
105 |  | SWE1-RVC-082-01 |  | NR1L-RVCHMI-072 | Rear View Camera | AUX Camera Access | If the ‘Enable wireless cameras’ setting is OFF, and a wireless projection session is active, when a wireless aux camera is selected from any location, a popup is displayed. (a popup is displayed when a wireless AUX camera is selected during a projection session) | 1. The HU is in the Full-Operation state 2. The head unit is a touchscreen radio 3. The head unit has WiFi hotspot capability 4. A MOPAR-provided wireless camera is available 5. The "Enable Wireless Cameras" setting is Off 6. A wireless projection session is active 7. A wireless AUX camera is within range and powered on | NA | 1. Select the wireless AUX camera entry from the Aux Cameras list 2. Read the pop-up text on the HU display | 1. The wireless AUX camera entry registers the selection 2. The pop-up reads "Do you want to disconnect Apple CarPlay and enable Wireless Cameras? Apple CarPlay can be connected using the USB port when Wireless Cameras are enabled." with <Yes> and <No> (PU1518) | SYS1_HMI_HeadUnitCameraSystems_HMI_Logic_and_Flow_R1_SR24_Post_2A_v7_(February_10th,_2023)_27.6.1 | NEW | P1 |  | 功能測試 (Functional based ; no specific technique) | NA | 1 | 1 | 1 | 0 | 0 | 1 | 1 | PeiPYHsu
106 |  | SWE1-RVC-082-02 |  | NR1L-RVCHMI-073 | Rear View Camera | AUX Camera Access | If the user presses ‘YES’ the setting is automatically enabled. (pressing YES on the popup automatically enables the setting) | 1. The HU is in the Full-Operation state 2. The head unit is a touchscreen radio 3. The head unit has WiFi hotspot capability 4. A MOPAR-provided wireless camera is available 5. The "Enable Wireless Cameras" setting is Off 6. A wireless projection session is active 7. The PU1518 pop-up is displayed after a wireless AUX camera was selected | NA | 1. Select <Yes> on the pop-up 2. Read the Aux Cameras list and check that "Enable Wireless Cameras" is now On 3. Read the HU display and check that the wireless AUX camera view is displayed | 1. The <Yes> button registers the selection and the pop-up closes 2. The "Enable Wireless Cameras" setting is On 3. The wireless AUX camera view is displayed | SYS1_HMI_HeadUnitCameraSystems_HMI_Logic_and_Flow_R1_SR24_Post_2A_v7_(February_10th,_2023)_27.6.1 | NEW | P1 |  | 狀態轉換 (State Transition Testing) | NA | 1 | 1 | 1 | 0 | 0 | 1 | 1 | PeiPYHsu
107 |  | SWE1-RVC-083 |  | NR1L-RVCHMI-074 | Rear View Camera | AUX Camera Access | The camera may be asleep and take up to a few seconds to activate. When this occurs, a message will show letting the customer know the camera is “connecting” (a connecting message is shown after the projection popup enables the setting) | 1. The HU is in the Full-Operation state 2. The head unit is a touchscreen radio 3. The head unit has WiFi hotspot capability 4. A MOPAR-provided wireless camera is available 5. The "Enable Wireless Cameras" setting is Off 6. A wireless projection session is active 7. A wireless AUX camera is connected and asleep 8. The PU1518 pop-up is displayed after the wireless AUX camera was selected | NA | 1. Select <Yes> on the pop-up 2. Read the HU display and check that a message tells the customer the camera is connecting 3. Read the HU display and check that the wireless AUX camera view is displayed once it has activated | 1. The <Yes> button registers the selection and the pop-up closes 2. PENDING: DR-CAM-h a message showing that the camera is "connecting" is displayed; its verbatim text is not in the R1 HMI pop-up list 3. The wireless AUX camera view is displayed | SYS1_HMI_HeadUnitCameraSystems_HMI_Logic_and_Flow_R1_SR24_Post_2A_v7_(February_10th,_2023)_27.6.2 | NEW | P2 |  | 功能測試 (Functional based ; no specific technique) | NA | 1 | 1 | 1 | 0 | 0 | 1 | 1 | PeiPYHsu
108 |  | SWE1-RVC-084 |  | NR1L-RVCHMI-075 | Rear View Camera | AUX Camera Access | All Wired and Wireless Aux cameras will be accessible via the controls page and apps drawer (wired and wireless AUX cameras are accessible from the controls page and apps drawer) | 1. The HU is in the Full-Operation state 2. The head unit is a touchscreen radio 3. The head unit has WiFi hotspot capability 4. A MOPAR-provided wireless camera is available 5. The "Enable Wireless Cameras" setting is On 6. A wired AUX camera and a wireless AUX camera are both connected 7. The shift lever is in P 8. No camera image is displayed | NA | 1. PENDING: DR-CAM-g the entry path to the Controls screen is not sourced 2. Read the Controls screen and check that both the wired and the wireless AUX soft controls are present 3. Press "Apps" on Menu Bar to open App Drawer 4. Read the App Drawer and check that both the wired and the wireless AUX soft controls are present | 1. PENDING: DR-CAM-g the Controls screen is displayed 2. The wired AUX and the wireless AUX soft controls are both shown on the Controls screen 3. The App Drawer is displayed 4. The wired AUX and the wireless AUX soft controls are both shown in the App Drawer | SYS1_HMI_HeadUnitCameraSystems_HMI_Logic_and_Flow_R1_SR24_Post_2A_v7_(February_10th,_2023)_27.7.1 | NEW | P1 |  | 功能測試 (Functional based ; no specific technique) | NA | 1 | 1 | 1 | 0 | 0 | 1 | 1 | PeiPYHsu
109 |  | SWE1-RVC-085 |  | NR1L-RVCHMI-076 | Rear View Camera | AUX Camera Access | If the camera app is present, the soft controls will not be on the controls page (AUX soft controls are not on the controls page when the camera app is present) | 1. The HU is in the Full-Operation state 2. PENDING: DR-CAM-r the equipment flag for the "Camera App" feature is not sourced 3. A wired AUX camera is connected 4. The shift lever is in P 5. No camera image is displayed | NA | 1. PENDING: DR-CAM-g the entry path to the Controls screen is not sourced 2. Read the Controls screen and check that no AUX camera soft control is offered 3. Press "Apps" on Menu Bar to open App Drawer 4. Select the Camera app in the App Drawer 5. Read the Camera app home page and check that the AUX camera soft control is present | 1. PENDING: DR-CAM-g the Controls screen is displayed 2. No AUX camera soft control is present on the Controls screen 3. The App Drawer is displayed 4. The Camera app home page is displayed 5. The AUX camera soft control is shown on the Camera app home page | SYS1_HMI_HeadUnitCameraSystems_HMI_Logic_and_Flow_R1_SR24_Post_2A_v7_(February_10th,_2023)_27.7.2 | NEW | P2 |  | 負向測試 (Negative / Invalid) | NA | 1 | 1 | 1 | 0 | 0 | 1 | 1 | PeiPYHsu
110 |  | SWE1-RVC-086 | [23 empty] | No TC — cross-reference only (A-CA36)
111 |  | SWE1-RVC-087 |  | NR1L-RVCHMI-077 | Rear View Camera | AUX Camera Access | When “More Aux” button is pressed a popup opens up with all available aux cameras as selectable buttons (the More Aux button opens a popup listing all available AUX cameras) | 1. The HU is in the Full-Operation state 2. PROXI Rear_View_Camera = 1 (Present) 3. Two wired AUX cameras are connected 4. The rear view camera image is displayed | NA | 1. Press the "More Aux" button in the rear view camera image 2. Read the pop-up and check that both connected AUX cameras are offered as selectable buttons | 1. The "More Aux" button registers the press and a pop-up opens 2. Both connected AUX cameras are shown in the pop-up as selectable buttons | SYS1_HMI_HeadUnitCameraSystems_HMI_Logic_and_Flow_R1_SR24_Post_2A_v7_(February_10th,_2023)_27.8.1 | NEW | P1 |  | 功能測試 (Functional based ; no specific technique) | NA | 1 | 1 | 1 | 0 | 0 | 1 | 1 | PeiPYHsu
112 |  | SWE1-RVC-088 |  | NR1L-RVCHMI-078 | Rear View Camera | AUX Camera Access | Selecting a new view takes you to the new view (selecting a new view in the popup switches to that view) | 1. The HU is in the Full-Operation state 2. PROXI Rear_View_Camera = 1 (Present) 3. Two wired AUX cameras are connected 4. The rear view camera image is displayed 5. The "More Aux" pop-up is open | NA | 1. Select the AUX 2 button in the pop-up 2. Read the HU display and check that the AUX 2 camera view is displayed | 1. The AUX 2 button registers the selection and the pop-up closes 2. The AUX 2 camera view is displayed | SYS1_HMI_HeadUnitCameraSystems_HMI_Logic_and_Flow_R1_SR24_Post_2A_v7_(February_10th,_2023)_27.8.2 | NEW | P1 |  | 功能測試 (Functional based ; no specific technique) | NA | 1 | 1 | 1 | 0 | 0 | 1 | 1 | PeiPYHsu
113 |  | SWE1-RVC-089 |  | NR1L-RVCHMI-079 | Rear View Camera | AUX Camera Access | Selecting the “More AUX” again closes the popup (pressing More AUX again closes the popup) | 1. The HU is in the Full-Operation state 2. PROXI Rear_View_Camera = 1 (Present) 3. Two wired AUX cameras are connected 4. The rear view camera image is displayed 5. The "More Aux" pop-up is open | NA | 1. Press the "More AUX" button again 2. Read the HU display and check that the pop-up is closed and the rear view camera image is still displayed | 1. The "More AUX" button registers the press 2. The pop-up is closed and the rear view camera image is still displayed | SYS1_HMI_HeadUnitCameraSystems_HMI_Logic_and_Flow_R1_SR24_Post_2A_v7_(February_10th,_2023)_27.8.3 | NEW | P2 |  | 狀態轉換 (State Transition Testing) | NA | 1 | 1 | 1 | 0 | 0 | 1 | 1 | PeiPYHsu | SYS1 27.8.1 spells the button "More Aux" and 27.8.3 spells it "More AUX".
114 |  | SWE1-RVC-090 |  | NR1L-RVCHMI-080 | Rear View Camera | AUX Camera Access | Signal strength and battery for each wireless camera is indicated below More AUX button (signal strength and battery are indicated below the More AUX button) | 1. The HU is in the Full-Operation state 2. The head unit is a touchscreen radio 3. The head unit has WiFi hotspot capability 4. A MOPAR-provided wireless camera is available 5. The "Enable Wireless Cameras" setting is On 6. Two wireless AUX cameras are connected 7. PROXI Rear_View_Camera = 1 (Present) 8. The rear view camera image is displayed | NA | 1. Read the area below the "More AUX" button and check that a signal strength indication is shown for each connected wireless camera 2. Read the area below the "More AUX" button and check that a battery indication is shown for each connected wireless camera | 1. A signal strength indication is shown for each of the two connected wireless cameras 2. A battery indication is shown for each of the two connected wireless cameras | SYS1_HMI_HeadUnitCameraSystems_HMI_Logic_and_Flow_R1_SR24_Post_2A_v7_(February_10th,_2023)_27.8.4 | NEW | P2 |  | 功能測試 (Functional based ; no specific technique) | NA | 1 | 1 | 1 | 0 | 0 | 1 | 1 | PeiPYHsu
115 |  | SWE1-RVC-091 | [23 empty] | No TC — cross-reference only (A-CA36)
116 |  | SWE1-RVC-092 |  | NR1L-RVCHMI-099 | Rear View Camera | Camera View Switching | More Cams Button is present in the More AUX row of buttons. It will provide access to the camera app popup as defined in the camera app section. (the More Cams button in the More AUX row opens the camera app popup) | 1. The HU is in the Full-Operation state 2. PROXI Surround_View_Camera = 1 (Present) 3. PENDING: DR-CAM-r the equipment flag for the "Camera App" feature is not sourced 4. Two wired AUX cameras are connected 5. The AUX 1 camera view is displayed | NA | 1. Read the More AUX row of buttons and check that the "More Cams" button is present 2. Press the "More Cams" button 3. Read the pop-up and check that the available camera views are listed | 1. The "More Cams" button is shown in the More AUX row of buttons 2. The "More Cams" button registers the press and the camera app pop-up opens 3. The pop-up reads "More Vehicle Cameras" with the available preset cameras and the available wireless cameras listed (PU0853) | SYS1_HMI_HeadUnitCameraSystems_HMI_Logic_and_Flow_R1_SR24_Post_2A_v7_(February_10th,_2023)_28.1 | NEW | P1 |  | 功能測試 (Functional based ; no specific technique) | NA | 1 | 1 | 1 | 0 | 0 | 0 | 1 | PeiPYHsu
117 |  | SWE1-RVC-093 |  | NR1L-RVCHMI-100 | Rear View Camera | Camera View Switching | When aux cam is accessed,“check entire surroundings message is shown for 5 seconds. (the check entire surroundings message is shown for 5 seconds when the AUX cam is accessed) | 1. The HU is in the Full-Operation state 2. A wired AUX camera is connected 3. No camera image is displayed | NA | 1. Press "Apps" on Menu Bar to open App Drawer 2. Select the AUX camera soft control in the App Drawer and record the timestamp 3. Read the HU display 4 seconds after the recorded timestamp and check that the message is still shown 4. Read the HU display 6 seconds after the recorded timestamp and check that the message is no longer shown | 1. The App Drawer is displayed 2. The AUX camera view is displayed and reads "Check Entire Surroundings" 3. The message is still shown 4 seconds after the view was opened 4. The message is no longer shown 6 seconds after the view was opened | SYS1_HMI_HeadUnitCameraSystems_HMI_Logic_and_Flow_R1_SR24_Post_2A_v7_(February_10th,_2023)_28.2.1 | NEW | P1 |  | 功能測試 (Functional based ; no specific technique) | NA | 1 | 1 | 1 | 0 | 0 | 1 | 1 | PeiPYHsu
118 |  | SWE1-RVC-094 |  | NR1L-RVCHMI-101 | Rear View Camera | Camera View Switching | Accessing aux camera does not reset“Check Entire Surroundings” timer. (accessing the AUX camera does not reset the check entire surroundings timer) | 1. The HU is in the Full-Operation state 2. PROXI Rear_View_Camera = 1 (Present) 3. A wired AUX camera is connected 4. The rear view camera image is displayed 5. The "Check Entire Surroundings" message has been shown for 3 seconds | NA | 1. Select the AUX camera soft control within the view 2. Read the HU display 2 seconds after the selection and check that the message is no longer shown | 1. The AUX camera view is displayed 2. The "Check Entire Surroundings" message is no longer shown, which shows that the timer continued from the earlier view and was not restarted | SYS1_HMI_HeadUnitCameraSystems_HMI_Logic_and_Flow_R1_SR24_Post_2A_v7_(February_10th,_2023)_28.2.2 | NEW | P2 |  | 負向測試 (Negative / Invalid) | NA | 1 | 1 | 1 | 0 | 0 | 1 | 1 | PeiPYHsu
119 |  | SWE1-RVC-095 |  | NR1L-RVCHMI-102 | Rear View Camera | Camera View Switching | After 5 seconds, the WiFi signal strength and battery level is shown for wireless cameras (WiFi signal strength and battery level are shown after the 5 second message) | 1. The HU is in the Full-Operation state 2. The head unit is a touchscreen radio 3. The head unit has WiFi hotspot capability 4. A MOPAR-provided wireless camera is available 5. The "Enable Wireless Cameras" setting is On 6. A wireless AUX camera is connected 7. No camera image is displayed | NA | 1. Press "Apps" on Menu Bar to open App Drawer 2. Select the wireless AUX camera soft control in the App Drawer and record the timestamp 3. Read the HU display 6 seconds after the recorded timestamp and check that the WiFi signal strength and the battery level are shown | 1. The App Drawer is displayed 2. The wireless AUX camera view is displayed 3. The camera name, the battery level and the WiFi signal strength are shown (PU0852) | SYS1_HMI_HeadUnitCameraSystems_HMI_Logic_and_Flow_R1_SR24_Post_2A_v7_(February_10th,_2023)_28.2.3 | NEW | P2 |  | 功能測試 (Functional based ; no specific technique) | NA | 1 | 1 | 1 | 0 | 0 | 1 | 1 | PeiPYHsu
120 |  | SWE1-RVC-096 |  | NR1L-RVCHMI-103 | Rear View Camera | Camera View Switching | If user presses “X” the screen will return to the previous screen from which aux camera was accessed (X functions like back button) (pressing X returns to the display from which the AUX camera was accessed) | 1. The HU is in the Full-Operation state 2. PROXI Rear_View_Camera = 1 (Present) 3. A wired AUX camera is connected 4. The rear view camera image is displayed 5. The AUX camera view was opened from the rear view camera image | NA | 1. Press the "X" control in the AUX camera view 2. Read the HU display and check that the rear view camera image is shown again | 1. The "X" control registers the press 2. The rear view camera image is shown again, which is the display from which the AUX camera was accessed | SYS1_HMI_HeadUnitCameraSystems_HMI_Logic_and_Flow_R1_SR24_Post_2A_v7_(February_10th,_2023)_28.2.4 | NEW | P1 |  | 功能測試 (Functional based ; no specific technique) | NA | 1 | 1 | 1 | 0 | 0 | 1 | 1 | PeiPYHsu
121 |  | SWE1-RVC-097 |  | NR1L-RVCHMI-104 | Rear View Camera | Camera View Switching | If AUX camera is not connected, display blue screen “camera system unavailable” (a blue camera system unavailable screen is shown when no wired AUX camera is connected) | 1. The HU is in the Full-Operation state 2. No AUX camera is connected 3. No camera image is displayed | NA | 1. Press "Apps" on Menu Bar to open App Drawer 2. Press the AUX camera button in the App Drawer 3. Read the HU display and check the screen colour and the message text | 1. The App Drawer is displayed 2. The AUX camera button registers the press 3. The display is a blue screen and reads "camera system unavailable" | SYS1_HMI_HeadUnitCameraSystems_HMI_Logic_and_Flow_R1_SR24_Post_2A_v7_(February_10th,_2023)_28.3.1 | NEW | P1 |  | 負向測試 (Negative / Invalid) | NA | 1 | 1 | 1 | 0 | 0 | 1 | 1 | PeiPYHsu
122 |  | SWE1-RVC-098-01 |  | NR1L-RVCHMI-105 | Rear View Camera | Camera View Switching | If a Wired AUX is connected, but Wired AUX 1 is not connected, system shall display blue screen “camera system unavailable” with customer option to select More AUX, then an available AUX. (More AUX is offered on the unavailable screen when AUX 1 is not connected) | 1. The HU is in the Full-Operation state 2. A wired AUX camera other than AUX 1 is connected 3. Wired AUX 1 is not connected 4. No camera image is displayed | NA | 1. Press "Apps" on Menu Bar to open App Drawer 2. Press the AUX camera button in the App Drawer 3. Read the HU display and check the screen colour, the message text and the offered option 4. Select "More AUX" and then the available AUX camera 5. Read the HU display and check that the available AUX camera view is displayed | 1. The App Drawer is displayed 2. The AUX camera button registers the press 3. The display is a blue screen, reads "camera system unavailable" and offers "More AUX" 4. "More AUX" opens the list and the available AUX camera is selected 5. The available AUX camera view is displayed | SYS1_HMI_HeadUnitCameraSystems_HMI_Logic_and_Flow_R1_SR24_Post_2A_v7_(February_10th,_2023)_28.3.2 | NEW | P1 |  | 決策表 (Decision Table Testing) | NA | 1 | 1 | 1 | 0 | 0 | 1 | 1 | PeiPYHsu
123 |  | SWE1-RVC-098-02 |  | NR1L-RVCHMI-106 | Rear View Camera | Camera View Switching | The Same behavior applies when accessing via all methods, with or without camera app (the same unavailable behaviour applies with and without the camera app) | 1. The HU is in the Full-Operation state 2. PENDING: DR-CAM-r the equipment flag for the "Camera App" feature is not sourced 3. A wired AUX camera other than AUX 1 is connected 4. Wired AUX 1 is not connected 5. No camera image is displayed | NA | 1. Press "Apps" on Menu Bar to open App Drawer 2. Select the Camera app in the App Drawer 3. Press the AUX camera button on the Camera app home page 4. Read the HU display and check the screen colour, the message text and the offered option | 1. The App Drawer is displayed 2. The Camera app home page is displayed 3. The AUX camera button registers the press 4. The display is a blue screen, reads "camera system unavailable" and offers "More AUX", which is the same behaviour as without the camera app | SYS1_HMI_HeadUnitCameraSystems_HMI_Logic_and_Flow_R1_SR24_Post_2A_v7_(February_10th,_2023)_28.3.2 | NEW | P2 |  | 決策表 (Decision Table Testing) | NA | 1 | 1 | 1 | 0 | 0 | 1 | 1 | PeiPYHsu
124 |  | SWE1-RVC-099 |  | NR1L-RVCHMI-107 | Rear View Camera | Camera View Switching | When Wireless Auxiliary cameras are not available (not present or not available for use), the associated soft controls will be greyed out (wireless AUX soft controls are greyed out when the cameras are not available) | 1. The HU is in the Full-Operation state 2. The head unit is a touchscreen radio 3. The head unit has WiFi hotspot capability 4. A MOPAR-provided wireless camera is available 5. The "Enable Wireless Cameras" setting is On 6. No wireless camera is within range or powered on 7. A wired AUX camera is connected 8. The AUX camera list is displayed | NA | 1. Read the AUX camera list and check that the wireless AUX soft controls are greyed out 2. Read the AUX camera list and check that the wired AUX soft control is not greyed out | 1. The wireless AUX soft controls are greyed out 2. The wired AUX soft control is not greyed out, which shows that the greying is bound to the wireless cameras being unavailable | SYS1_HMI_HeadUnitCameraSystems_HMI_Logic_and_Flow_R1_SR24_Post_2A_v7_(February_10th,_2023)_28.4.1 | NEW | P1 |  | 負向測試 (Negative / Invalid) | NA | 1 | 1 | 1 | 0 | 0 | 1 | 1 | PeiPYHsu
125 |  | SWE1-RVC-100 |  | NR1L-RVCHMI-108 | Rear View Camera | Camera View Switching | When attempted to activate when greyed out, a popup appears (a popup appears when a greyed out wireless AUX control is activated) | 1. The HU is in the Full-Operation state 2. The head unit is a touchscreen radio 3. The head unit has WiFi hotspot capability 4. A MOPAR-provided wireless camera is available 5. The "Enable Wireless Cameras" setting is On 6. No wireless camera is within range or powered on 7. The AUX camera list is displayed with the wireless AUX soft controls greyed out | NA | 1. Select the greyed out wireless AUX soft control 2. Read the pop-up text on the HU display | 1. The greyed out soft control registers the selection and a pop-up appears 2. The pop-up reads "Camera Unavailable . Please go to camera settings and connect the wireless camera." (PU0851 of the R1 HMI pop-up list) | SYS1_HMI_HeadUnitCameraSystems_HMI_Logic_and_Flow_R1_SR24_Post_2A_v7_(February_10th,_2023)_28.4.2 | NEW | P1 |  | 功能測試 (Functional based ; no specific technique) | NA | 1 | 1 | 1 | 0 | 0 | 1 | 1 | PeiPYHsu
126 |  | SWE1-RVC-101 |  | NR1L-RVCHMI-109 | Rear View Camera | Camera View Switching | When in reverse, the “More Cams” will allow users out of camera views when in Neutral or Drive, and it will function as a quick select way for users to swap to a different camera view not available within the view while remaining in reverse (More Cams swaps views while in reverse and allows exit in Neutral or Drive) | 1. The HU is in the Full-Operation state 2. PROXI Surround_View_Camera = 1 (Present) 3. Two wired AUX cameras are connected 4. CAN source: TRANSM_FD_4.ShiftLeverPosition (HDCC27, DT27) / STATUS_CCAN4.ReverseGearSts (637, 2261, 376) 5. The shift lever is in R 6. The AUX 1 camera view is displayed | NA | 1. Press the "More Cams" button and select the AUX 2 view 2. Read the HU display and check that the AUX 2 view is displayed and that the gear is still R 3. Send CAN: TRANSM_FD_4.ShiftLeverPosition = 3 (N) 4. Press the "More Cams" button and select the option that leaves the camera views 5. Read the HU display and check that no camera view is displayed | 1. The AUX 2 view is selected from the pop-up 2. The AUX 2 view is displayed while the gear is still R, which is the swap within reverse 3. TRANSM_FD_4.ShiftLeverPosition = 3 (N) is sent 4. The option that leaves the camera views registers the selection 5. No camera view is displayed and the previous HU display is shown again | SYS1_HMI_HeadUnitCameraSystems_HMI_Logic_and_Flow_R1_SR24_Post_2A_v7_(February_10th,_2023)_28.6.1.1 | NEW | P1 |  | 決策表 (Decision Table Testing) | NA | 1 | 1 | 1 | 0 | 0 | 0 | 1 | PeiPYHsu
127 |  | SWE1-RVC-101 |  | NR1L-RVCHMI-205 | Rear View Camera | Camera View Switching | When in reverse, the “More Cams” will allow users out of camera views when in Neutral or Drive, (More Cams allows leaving the camera views when the gear is Drive) | 1. The HU is in the Full-Operation state 2. PROXI Surround_View_Camera = 1 (Present) 3. Two wired AUX cameras are connected 4. CAN source: TRANSM_FD_4.ShiftLeverPosition (HDCC27, DT27) / STATUS_CCAN4.ReverseGearSts (637, 2261, 376) 5. The shift lever is in R 6. The AUX 1 camera view is displayed | NA | 1. Send CAN: TRANSM_FD_4.ShiftLeverPosition = 4 (D) 2. Press the "More Cams" button and select the option that leaves the camera views 3. Read the HU display and check that no camera view is displayed | 1. TRANSM_FD_4.ShiftLeverPosition = 4 (D) is sent 2. The option that leaves the camera views registers the selection 3. No camera view is displayed and the previous HU display is shown again | SYS1_HMI_HeadUnitCameraSystems_HMI_Logic_and_Flow_R1_SR24_Post_2A_v7_(February_10th,_2023)_28.6.1.1 | NEW | P1 |  | 決策表 (Decision Table Testing) | NA | 1 | 1 | 1 | 0 | 0 | 0 | 1 | PeiPYHsu
128 |  | SWE1-RVC-102 | [23 empty] | No TC — cross-reference only (A-CA36)
129 |  | SWE1-RVC-103-01 |  | NR1L-RVCHMI-110 | Rear View Camera | Camera View Switching | Manipulate the image (zoom/pan, rotate image, mirror image) -The pan functionality will be a drag/ swipe to pan (the pan functionality is a drag or swipe on the wireless AUX video feed) | 1. The HU is in the Full-Operation state 2. The head unit is a touchscreen radio 3. The head unit has WiFi hotspot capability 4. A MOPAR-provided wireless camera is available 5. The "Enable Wireless Cameras" setting is On 6. A wireless AUX camera is connected 7. The wireless AUX camera view is displayed | NA | 1. Drag across the camera image with one finger 2. Read the camera image and check that it has panned in the direction of the drag | 1. The drag gesture is registered on the camera image 2. The camera image pans in the direction of the drag | SYS1_HMI_HeadUnitCameraSystems_HMI_Logic_and_Flow_R1_SR24_Post_2A_v7_(February_10th,_2023)_28.7.1.1 | NEW | P2 |  | 功能測試 (Functional based ; no specific technique) | NA | 1 | 1 | 1 | 0 | 0 | 1 | 1 | PeiPYHsu
130 |  | SWE1-RVC-103-02 |  | NR1L-RVCHMI-111 | Rear View Camera | Camera View Switching | Manipulate the image (zoom/pan, rotate image, mirror image) -The zoom functionality will be a pinch to zoom (the zoom functionality is a pinch on the wireless AUX video feed) | 1. The HU is in the Full-Operation state 2. The head unit is a touchscreen radio 3. The head unit has WiFi hotspot capability 4. A MOPAR-provided wireless camera is available 5. The "Enable Wireless Cameras" setting is On 6. A wireless AUX camera is connected 7. The wireless AUX camera view is displayed | NA | 1. Pinch outwards on the camera image with two fingers 2. Read the camera image and check that it has zoomed in 3. Pinch inwards on the camera image with two fingers 4. Read the camera image and check that it has zoomed out | 1. The outward pinch gesture is registered on the camera image 2. The camera image zooms in 3. The inward pinch gesture is registered on the camera image 4. The camera image zooms out | SYS1_HMI_HeadUnitCameraSystems_HMI_Logic_and_Flow_R1_SR24_Post_2A_v7_(February_10th,_2023)_28.7.1.1 | NEW | P2 |  | 功能測試 (Functional based ; no specific technique) | NA | 1 | 1 | 1 | 0 | 0 | 1 | 1 | PeiPYHsu
131 |  | SWE1-RVC-104-01 |  | NR1L-RVCHMI-112 | Rear View Camera | Camera View Switching | Reset the image once it’s been manipulated (the manipulated image can be reset) | 1. The HU is in the Full-Operation state 2. The head unit is a touchscreen radio 3. The head unit has WiFi hotspot capability 4. A MOPAR-provided wireless camera is available 5. The "Enable Wireless Cameras" setting is On 6. A wireless AUX camera is connected 7. The wireless AUX camera view is displayed 8. The image has been zoomed in and panned | NA | 1. Select "Edit image" in the camera view 2. Select the "Reset" soft control 3. Read the camera image and check that it is back to its unmanipulated state | 1. The "Edit image" control registers the selection 2. The "Reset" soft control registers the selection 3. The camera image is shown without the zoom and the pan that were applied | SYS1_HMI_HeadUnitCameraSystems_HMI_Logic_and_Flow_R1_SR24_Post_2A_v7_(February_10th,_2023)_28.7.1.2 | NEW | P2 |  | 功能測試 (Functional based ; no specific technique) | NA | 1 | 1 | 1 | 0 | 0 | 1 | 1 | PeiPYHsu
132 |  | SWE1-RVC-104-02 |  | NR1L-RVCHMI-113 | Rear View Camera | Camera View Switching | -Manipulated settings will latch(zoom/pan, rotate image 90 degrees, mirror image) (manipulated image settings latch across view changes) | 1. The HU is in the Full-Operation state 2. The head unit is a touchscreen radio 3. The head unit has WiFi hotspot capability 4. A MOPAR-provided wireless camera is available 5. The "Enable Wireless Cameras" setting is On 6. A wireless AUX camera is connected 7. PROXI Rear_View_Camera = 1 (Present) 8. The wireless AUX camera view is displayed 9. The image has been zoomed in | NA | 1. Switch to the rear view camera image 2. Switch back to the wireless AUX camera view 3. Read the camera image and check that the zoom is still applied | 1. The rear view camera image is displayed 2. The wireless AUX camera view is displayed again 3. The zoom that was applied earlier is still in effect, which is the latching behaviour | SYS1_HMI_HeadUnitCameraSystems_HMI_Logic_and_Flow_R1_SR24_Post_2A_v7_(February_10th,_2023)_28.7.1.2 | NEW | P2 |  | 狀態轉換 (State Transition Testing) | NA | 1 | 1 | 1 | 0 | 0 | 1 | 1 | PeiPYHsu
133 |  | SWE1-RVC-105-01 |  | NR1L-RVCHMI-114 | Rear View Camera | Camera View Switching | User selects Edit image to access the “Rotate 90”, “Mirror Image” and “Reset” soft controls (Edit image gives access to the Rotate 90 soft control) | 1. The HU is in the Full-Operation state 2. The head unit is a touchscreen radio 3. The head unit has WiFi hotspot capability 4. A MOPAR-provided wireless camera is available 5. The "Enable Wireless Cameras" setting is On 6. A wireless AUX camera is connected 7. The wireless AUX camera view is displayed | NA | 1. Select "Edit image" in the camera view 2. Read the soft controls and check that "Rotate 90" is offered 3. Select the "Rotate 90" soft control 4. Read the camera image and check that it has rotated by 90 degrees | 1. The "Edit image" control registers the selection 2. The "Rotate 90" soft control is shown 3. The "Rotate 90" soft control registers the selection 4. The camera image is rotated by 90 degrees | SYS1_HMI_HeadUnitCameraSystems_HMI_Logic_and_Flow_R1_SR24_Post_2A_v7_(February_10th,_2023)_28.7.2 | NEW | P2 |  | 功能測試 (Functional based ; no specific technique) | NA | 1 | 1 | 1 | 0 | 0 | 1 | 1 | PeiPYHsu
134 |  | SWE1-RVC-105-02 |  | NR1L-RVCHMI-115 | Rear View Camera | Camera View Switching | User selects Edit image to access the “Rotate 90”, “Mirror Image” and “Reset” soft controls (Edit image gives access to the Mirror Image soft control) | 1. The HU is in the Full-Operation state 2. The head unit is a touchscreen radio 3. The head unit has WiFi hotspot capability 4. A MOPAR-provided wireless camera is available 5. The "Enable Wireless Cameras" setting is On 6. A wireless AUX camera is connected 7. The wireless AUX camera view is displayed | NA | 1. Select "Edit image" in the camera view 2. Read the soft controls and check that "Mirror Image" is offered 3. Select the "Mirror Image" soft control 4. Read the camera image and check that it is mirrored | 1. The "Edit image" control registers the selection 2. The "Mirror Image" soft control is shown 3. The "Mirror Image" soft control registers the selection 4. The camera image is mirrored | SYS1_HMI_HeadUnitCameraSystems_HMI_Logic_and_Flow_R1_SR24_Post_2A_v7_(February_10th,_2023)_28.7.2 | NEW | P2 |  | 功能測試 (Functional based ; no specific technique) | NA | 1 | 1 | 1 | 0 | 0 | 1 | 1 | PeiPYHsu
135 |  | SWE1-RVC-105-03 |  | NR1L-RVCHMI-116 | Rear View Camera | Camera View Switching | User selects Edit image to access the “Rotate 90”, “Mirror Image” and “Reset” soft controls (Edit image gives access to the Reset soft control) | 1. The HU is in the Full-Operation state 2. The head unit is a touchscreen radio 3. The head unit has WiFi hotspot capability 4. A MOPAR-provided wireless camera is available 5. The "Enable Wireless Cameras" setting is On 6. A wireless AUX camera is connected 7. The wireless AUX camera view is displayed | NA | 1. Select "Edit image" in the camera view 2. Read the soft controls and check that "Reset" is offered | 1. The "Edit image" control registers the selection 2. The "Reset" soft control is shown | SYS1_HMI_HeadUnitCameraSystems_HMI_Logic_and_Flow_R1_SR24_Post_2A_v7_(February_10th,_2023)_28.7.2 | NEW | P2 |  | 功能測試 (Functional based ; no specific technique) | NA | 1 | 1 | 1 | 0 | 0 | 1 | 1 | PeiPYHsu
136 |  | SWE1-RVC-106-01 |  | NR1L-RVCHMI-117 | Rear View Camera | Camera View Switching | User can extend the view an additional 10 seconds above thresholds by pressing the AUX soft control (pressing the AUX soft control extends the view by 10 seconds above the threshold) | 1. The HU is in the Full-Operation state 2. A wired AUX camera is connected 3. CAN source: BRAKE_FD_2.VehicleSpeedVSOSig (HDCC27, DT27) / STATUS_CCAN3.VehicleSpeedVSOSig (637, 2261, 376) 4. The shift lever is in D 5. The AUX camera view is displayed | NA | 1. Send CAN: BRAKE_FD_2.VehicleSpeedVSOSig = 206 (12.875 km/h) 2. Press the AUX soft control and record the timestamp 3. Read the HU display 9 seconds after the recorded timestamp and check that the AUX view is still displayed 4. Read the HU display 11 seconds after the recorded timestamp and check that the AUX view is no longer displayed | 1. BRAKE_FD_2.VehicleSpeedVSOSig = 206 (12.875 km/h) is sent, which is above the threshold 2. The AUX soft control registers the press 3. The AUX camera view is still displayed 9 seconds after the press 4. The AUX camera view is no longer displayed 11 seconds after the press | SYS1_HMI_HeadUnitCameraSystems_HMI_Logic_and_Flow_R1_SR24_Post_2A_v7_(February_10th,_2023)_28.7.3 | NEW | P1 |  | 邊界值分析 (Boundary Value Analysis, BVA) | NA | 1 | 1 | 1 | 0 | 0 | 1 | 1 | PeiPYHsu
137 |  | SWE1-RVC-106-02 |  | NR1L-RVCHMI-118 | Rear View Camera | Camera View Switching | User can extend the view an additional 10 seconds above thresholds by pressing the extend view soft control when enhanced camera app feature is present (the extend view soft control extends the view when the Enhanced Camera App is present) | 1. The HU is in the Full-Operation state 2. PENDING: DR-CAM-r the equipment flag for the "Enhanced Camera App" feature is not sourced 3. A wired AUX camera is connected 4. CAN source: BRAKE_FD_2.VehicleSpeedVSOSig (HDCC27, DT27) / STATUS_CCAN3.VehicleSpeedVSOSig (637, 2261, 376) 5. The shift lever is in D 6. The AUX camera view is displayed | NA | 1. Send CAN: BRAKE_FD_2.VehicleSpeedVSOSig = 206 (12.875 km/h) 2. Read the AUX camera view and check that the extend view soft control is offered 3. Press the extend view soft control and record the timestamp 4. Read the HU display 9 seconds after the recorded timestamp and check that the AUX view is still displayed | 1. BRAKE_FD_2.VehicleSpeedVSOSig = 206 (12.875 km/h) is sent, which is above the threshold 2. The extend view soft control is shown in the AUX camera view 3. The extend view soft control registers the press 4. The AUX camera view is still displayed 9 seconds after the press | SYS1_HMI_HeadUnitCameraSystems_HMI_Logic_and_Flow_R1_SR24_Post_2A_v7_(February_10th,_2023)_28.7.3 | NEW | P2 |  | 功能測試 (Functional based ; no specific technique) | NA | 1 | 1 | 1 | 0 | 0 | 1 | 1 | PeiPYHsu
138 |  | SWE1-RVC-107 |  | NR1L-RVCHMI-119 | Rear View Camera | Camera View Switching | Signal strength and battery be available on wireless aux views (signal strength and battery are available on the wireless AUX views) | 1. The HU is in the Full-Operation state 2. The head unit is a touchscreen radio 3. The head unit has WiFi hotspot capability 4. A MOPAR-provided wireless camera is available 5. The "Enable Wireless Cameras" setting is On 6. Two wireless AUX cameras are connected 7. The wireless AUX 1 camera view is displayed | NA | 1. Read the wireless AUX 1 view and check that the signal strength and the battery are shown 2. Switch to the wireless AUX 2 view 3. Read the wireless AUX 2 view and check that the signal strength and the battery are shown | 1. The signal strength and the battery are shown on the wireless AUX 1 view 2. The wireless AUX 2 view is displayed 3. The signal strength and the battery are shown on the wireless AUX 2 view | SYS1_HMI_HeadUnitCameraSystems_HMI_Logic_and_Flow_R1_SR24_Post_2A_v7_(February_10th,_2023)_28.7.4 | NEW | P2 |  | 功能測試 (Functional based ; no specific technique) | NA | 1 | 1 | 1 | 0 | 0 | 1 | 1 | PeiPYHsu
139 |  | SWE1-RVC-108-01 |  | NR1L-RVCHMI-120 | Rear View Camera | Camera View Switching | From the AUX camera video feed, the user can Edit the image as in the landscape version in the Wireless Camera view (image editing on the 12 inch portrait AUX feed works as in the landscape version) | 1. The HU is in the Full-Operation state 2. The head unit is a touchscreen radio 3. The head unit has WiFi hotspot capability 4. A MOPAR-provided wireless camera is available 5. The "Enable Wireless Cameras" setting is On 6. PROXI Radio_Display_Type = 7 (12" 1200x1920) 7. A wireless AUX camera is connected 8. The wireless AUX camera view is displayed | NA | 1. Select "Edit image" in the camera view 2. Read the soft controls and check that "Rotate 90", "Mirror Image" and "Reset" are all offered | 1. The "Edit image" control registers the selection 2. The "Rotate 90", "Mirror Image" and "Reset" soft controls are all shown, which is the same set as in the landscape version | SYS1_HMI_HeadUnitCameraSystems_HMI_Logic_and_Flow_R1_SR24_Post_2A_v7_(February_10th,_2023)_28.8.1 | NEW | P2 |  | 功能測試 (Functional based ; no specific technique) | NA | 1 | 1 | 1 | 0 | 0 | 1 | 1 | PeiPYHsu
140 |  | SWE1-RVC-108-02 |  | NR1L-RVCHMI-121 | Rear View Camera | Camera View Switching | From the AUX camera video feed, however, access to the other AUX views is available below the camera feed (the other AUX views are accessible below the camera feed on 12 inch portrait) | 1. The HU is in the Full-Operation state 2. The head unit is a touchscreen radio 3. The head unit has WiFi hotspot capability 4. A MOPAR-provided wireless camera is available 5. The "Enable Wireless Cameras" setting is On 6. PROXI Radio_Display_Type = 7 (12" 1200x1920) 7. Two wireless AUX cameras are connected 8. The wireless AUX 1 camera view is displayed | NA | 1. Read the area below the camera feed and check that the other AUX view is offered there 2. Select the wireless AUX 2 entry below the camera feed 3. Read the HU display and check that the wireless AUX 2 view is displayed | 1. The wireless AUX 2 entry is shown below the camera feed 2. The wireless AUX 2 entry registers the selection 3. The wireless AUX 2 camera view is displayed | SYS1_HMI_HeadUnitCameraSystems_HMI_Logic_and_Flow_R1_SR24_Post_2A_v7_(February_10th,_2023)_28.8.1 | NEW | P2 |  | 功能測試 (Functional based ; no specific technique) | NA | 1 | 1 | 1 | 0 | 0 | 1 | 1 | PeiPYHsu
141 |  | SWE1-RVC-108-03 |  | NR1L-RVCHMI-122 | Rear View Camera | Camera View Switching | From the AUX camera video feed, however, access to the other AUX views is available via the more aux button on the view (the other AUX views are accessible via the more aux button on the view) | 1. The HU is in the Full-Operation state 2. The head unit is a touchscreen radio 3. The head unit has WiFi hotspot capability 4. A MOPAR-provided wireless camera is available 5. The "Enable Wireless Cameras" setting is On 6. PROXI Radio_Display_Type = 7 (12" 1200x1920) 7. Two wireless AUX cameras are connected 8. The wireless AUX 1 camera view is displayed | NA | 1. Press the more aux button on the view 2. Read the list and check that the other AUX view is offered 3. Select the wireless AUX 2 entry 4. Read the HU display and check that the wireless AUX 2 view is displayed | 1. The more aux button registers the press 2. The wireless AUX 2 entry is shown in the list 3. The wireless AUX 2 entry registers the selection 4. The wireless AUX 2 camera view is displayed | SYS1_HMI_HeadUnitCameraSystems_HMI_Logic_and_Flow_R1_SR24_Post_2A_v7_(February_10th,_2023)_28.8.1 | NEW | P2 |  | 功能測試 (Functional based ; no specific technique) | NA | 1 | 1 | 1 | 0 | 0 | 1 | 1 | PeiPYHsu
142 |  | SWE1-RVC-109 |  | NR1L-RVCHMI-128 | Rear View Camera | AUX Camera Settings | The user can access the individual AUX Cam settings pop-up by pressing anywhere on the camera line item in the settings menu (the wired AUX cam settings popup opens by pressing the camera line item) | 1. The HU is in the Full-Operation state 2. A wired AUX camera is connected | NA | 1. Press "Apps" on Menu Bar to open App Drawer 2. Select "Settings" in the App Drawer 3. Select "Camera" 4. Select "Aux Cameras" 5. Press the wired AUX camera line item anywhere on the line 6. Read the HU display and check that the individual AUX Cam settings pop-up is displayed | 1. The App Drawer is displayed 2. The "Settings" screen is displayed 3. The "Camera" list is displayed 4. The "Aux Cameras" settings menu is displayed 5. The camera line item registers the press 6. The individual AUX Cam settings pop-up for that camera is displayed | SYS1_HMI_HeadUnitCameraSystems_HMI_Logic_and_Flow_R1_SR24_Post_2A_v7_(February_10th,_2023)_29.1.1 | NEW | P1 |  | 功能測試 (Functional based ; no specific technique) | NA | 1 | 1 | 1 | 0 | 0 | 1 | 1 | PeiPYHsu
143 |  | SWE1-RVC-110-01 |  | NR1L-RVCHMI-129 | Rear View Camera | AUX Camera Settings | From this pop-up the user can: -Edit the name of the selected camera (the wired AUX settings popup offers Edit the name of the selected camera) | 1. The HU is in the Full-Operation state 2. A wired AUX camera is connected 3. The individual AUX Cam settings pop-up for the wired camera is displayed | NA | 1. Read the pop-up and check that "Edit Name" is offered 2. Select "Edit Name" 3. Read the HU display and check that the name can be edited | 1. "Edit Name" is shown in the pop-up 2. "Edit Name" registers the selection 3. A full QWERTY keyboard is displayed for editing the camera name | SYS1_HMI_HeadUnitCameraSystems_HMI_Logic_and_Flow_R1_SR24_Post_2A_v7_(February_10th,_2023)_29.1.2 | NEW | P1 |  | 功能測試 (Functional based ; no specific technique) | NA | 1 | 1 | 1 | 0 | 0 | 1 | 1 | PeiPYHsu
144 |  | SWE1-RVC-110-02 |  | NR1L-RVCHMI-130 | Rear View Camera | AUX Camera Settings | From this pop-up the user can: -Add/Remove as a favorite (the wired AUX settings popup offers Add and Remove as a favorite) | 1. The HU is in the Full-Operation state 2. A wired AUX camera is connected 3. The wired camera is not currently a favorite 4. The individual AUX Cam settings pop-up for the wired camera is displayed | NA | 1. Read the pop-up and check that "Make Favorite" is offered 2. Select "Make Favorite" 3. Read the pop-up and check that the control now reads "Remove as favorite" | 1. "Make Favorite" is shown in the pop-up 2. "Make Favorite" registers the selection 3. The control reads "Remove as favorite", which shows that both add and remove are offered | SYS1_HMI_HeadUnitCameraSystems_HMI_Logic_and_Flow_R1_SR24_Post_2A_v7_(February_10th,_2023)_29.1.2 | NEW | P1 |  | 功能測試 (Functional based ; no specific technique) | NA | 1 | 1 | 1 | 0 | 0 | 1 | 1 | PeiPYHsu
145 |  | SWE1-RVC-110-03 |  | NR1L-RVCHMI-131 | Rear View Camera | AUX Camera Settings | From this pop-up the user can: -Reset the selected camera (the wired AUX settings popup offers Reset the selected camera) | 1. The HU is in the Full-Operation state 2. A wired AUX camera is connected 3. The camera name has been edited to a name other than the default 4. The individual AUX Cam settings pop-up for the wired camera is displayed | NA | 1. Read the pop-up and check that the reset control is offered 2. Select the reset control 3. Read the camera line item and check that the name has returned to its default | 1. The reset control is shown in the pop-up 2. The reset control registers the selection 3. The camera name has returned to its default | SYS1_HMI_HeadUnitCameraSystems_HMI_Logic_and_Flow_R1_SR24_Post_2A_v7_(February_10th,_2023)_29.1.2 | NEW | P2 |  | 功能測試 (Functional based ; no specific technique) | NA | 1 | 1 | 1 | 0 | 0 | 1 | 1 | PeiPYHsu
146 |  | SWE1-RVC-110-04 |  | NR1L-RVCHMI-132 | Rear View Camera | AUX Camera Settings | From this pop-up the user can: -User can also access AUX settings by pressing the pencil icon in the camera app home Page AUX filter (AUX settings are reachable from the pencil icon in the camera app AUX filter) | 1. The HU is in the Full-Operation state 2. PENDING: DR-CAM-r the equipment flag for the "Camera App" feature is not sourced 3. A wired AUX camera is connected 4. No camera image is displayed | NA | 1. Press "Apps" on Menu Bar to open App Drawer 2. Select the Camera app in the App Drawer 3. Select the AUX filter on the Camera app home page 4. Press the pencil icon in the AUX filter 5. Read the HU display and check that the AUX settings are displayed | 1. The App Drawer is displayed 2. The Camera app home page is displayed 3. The AUX filter is displayed 4. The pencil icon registers the press 5. The AUX settings are displayed | SYS1_HMI_HeadUnitCameraSystems_HMI_Logic_and_Flow_R1_SR24_Post_2A_v7_(February_10th,_2023)_29.1.2 | NEW | P2 |  | 功能測試 (Functional based ; no specific technique) | NA | 1 | 1 | 1 | 0 | 0 | 1 | 1 | PeiPYHsu
147 |  | SWE1-RVC-111 |  | NR1L-RVCHMI-133 | Rear View Camera | AUX Camera Settings | The user can access the individual AUX Cam settings pop-up by pressing anywhere on the camera line item in the settings menu (the wireless AUX cam settings popup opens by pressing the camera line item) | 1. The HU is in the Full-Operation state 2. The head unit is a touchscreen radio 3. The head unit has WiFi hotspot capability 4. A MOPAR-provided wireless camera is available 5. The "Enable Wireless Cameras" setting is On 6. A wireless AUX camera is connected | NA | 1. Press "Apps" on Menu Bar to open App Drawer 2. Select "Settings" in the App Drawer 3. Select "Camera" 4. Select "Aux Cameras" 5. Press the wireless AUX camera line item anywhere on the line 6. Read the HU display and check that the individual AUX Cam settings pop-up is displayed | 1. The App Drawer is displayed 2. The "Settings" screen is displayed 3. The "Camera" list is displayed 4. The "Aux Cameras" settings menu is displayed 5. The camera line item registers the press 6. The individual AUX Cam settings pop-up for that camera is displayed | SYS1_HMI_HeadUnitCameraSystems_HMI_Logic_and_Flow_R1_SR24_Post_2A_v7_(February_10th,_2023)_29.2.1 | NEW | P1 |  | 功能測試 (Functional based ; no specific technique) | NA | 1 | 1 | 1 | 0 | 0 | 1 | 1 | PeiPYHsu
148 |  | SWE1-RVC-112-01 |  | NR1L-RVCHMI-134 | Rear View Camera | AUX Camera Settings | From this pop-up the user can: -Enable wireless cameras (the wireless AUX settings popup offers Enable wireless cameras) | 1. The HU is in the Full-Operation state 2. The head unit is a touchscreen radio 3. The head unit has WiFi hotspot capability 4. A MOPAR-provided wireless camera is available 5. The "Enable Wireless Cameras" setting is Off 6. No wireless projection session is active 7. A wireless AUX camera is within range and powered on 8. The individual AUX Cam settings pop-up for the wireless camera is displayed | NA | 1. Read the pop-up and check that "Enable Wireless Cameras" is offered 2. Set "Enable Wireless Cameras" = "On" 3. Read the pop-up and check that the setting reads On | 1. "Enable Wireless Cameras" is shown in the pop-up 2. The "Enable Wireless Cameras" setting is On 3. The wireless camera entries are available | SYS1_HMI_HeadUnitCameraSystems_HMI_Logic_and_Flow_R1_SR24_Post_2A_v7_(February_10th,_2023)_29.2.2 | NEW | P1 |  | 功能測試 (Functional based ; no specific technique) | NA | 1 | 1 | 1 | 0 | 0 | 1 | 1 | PeiPYHsu
149 |  | SWE1-RVC-112-02 |  | NR1L-RVCHMI-135 | Rear View Camera | AUX Camera Settings | From this pop-up the user can: -Edit the name of the selected camera (the wireless AUX settings popup offers Edit the name of the selected camera) | 1. The HU is in the Full-Operation state 2. The head unit is a touchscreen radio 3. The head unit has WiFi hotspot capability 4. A MOPAR-provided wireless camera is available 5. The "Enable Wireless Cameras" setting is On 6. A wireless AUX camera is connected 7. The individual AUX Cam settings pop-up for the wireless camera is displayed | NA | 1. Read the pop-up and check that "Edit Name" is offered 2. Select "Edit Name" 3. Read the HU display and check that the name can be edited | 1. "Edit Name" is shown in the pop-up 2. "Edit Name" registers the selection 3. A full QWERTY keyboard is displayed for editing the camera name | SYS1_HMI_HeadUnitCameraSystems_HMI_Logic_and_Flow_R1_SR24_Post_2A_v7_(February_10th,_2023)_29.2.2 | NEW | P1 |  | 功能測試 (Functional based ; no specific technique) | NA | 1 | 1 | 1 | 0 | 0 | 1 | 1 | PeiPYHsu
150 |  | SWE1-RVC-112-03 |  | NR1L-RVCHMI-136 | Rear View Camera | AUX Camera Settings | From this pop-up the user can: -Add/Remove as a favorite (the wireless AUX settings popup offers Add and Remove as a favorite) | 1. The HU is in the Full-Operation state 2. The head unit is a touchscreen radio 3. The head unit has WiFi hotspot capability 4. A MOPAR-provided wireless camera is available 5. The "Enable Wireless Cameras" setting is On 6. A wireless AUX camera is connected 7. The wireless camera is not currently a favorite 8. The individual AUX Cam settings pop-up for the wireless camera is displayed | NA | 1. Read the pop-up and check that "Make Favorite" is offered 2. Select "Make Favorite" 3. Read the pop-up and check that the control now reads "Remove as favorite" | 1. "Make Favorite" is shown in the pop-up 2. "Make Favorite" registers the selection 3. The control reads "Remove as favorite" | SYS1_HMI_HeadUnitCameraSystems_HMI_Logic_and_Flow_R1_SR24_Post_2A_v7_(February_10th,_2023)_29.2.2 | NEW | P1 |  | 功能測試 (Functional based ; no specific technique) | NA | 1 | 1 | 1 | 0 | 0 | 1 | 1 | PeiPYHsu
151 |  | SWE1-RVC-112-04 |  | NR1L-RVCHMI-137 | Rear View Camera | AUX Camera Settings | From this pop-up the user can: -Delete the selected camera from the system altogether (the wireless AUX settings popup offers Delete the selected camera from the system) | 1. The HU is in the Full-Operation state 2. The head unit is a touchscreen radio 3. The head unit has WiFi hotspot capability 4. A MOPAR-provided wireless camera is available 5. The "Enable Wireless Cameras" setting is On 6. A wireless AUX camera is connected 7. The individual AUX Cam settings pop-up for the wireless camera is displayed | NA | 1. Read the pop-up and check that "Delete Camera" is offered 2. Select "Delete Camera" 3. Read the confirmation pop-up text on the HU display 4. Select <Yes> on the confirmation pop-up 5. Read the Aux Cameras settings menu and check that the camera is no longer listed | 1. "Delete Camera" is shown in the pop-up 2. "Delete Camera" registers the selection 3. The confirmation pop-up reads "Are you sure you want to delete [Insert Camera Name] from Uconnect?" with <Yes> and <No> (PU0456) 4. The <Yes> button registers the selection 5. The camera is no longer listed in the Aux Cameras settings menu | SYS1_HMI_HeadUnitCameraSystems_HMI_Logic_and_Flow_R1_SR24_Post_2A_v7_(February_10th,_2023)_29.2.2 | NEW | P1 |  | 功能測試 (Functional based ; no specific technique) | NA | 1 | 1 | 1 | 0 | 0 | 1 | 1 | PeiPYHsu | Popup PU0456 button column spells the second option "Nol"; its message text reads "<Yes> <No>". ER follows the message text.
152 |  | SWE1-RVC-113 |  | NR1L-RVCHMI-138 | Rear View Camera | AUX Camera Settings | User can also access AUX settings by pressing the pencil icon in the camera app home Page AUX filter (AUX settings are reachable from the pencil icon for a wireless camera) | 1. The HU is in the Full-Operation state 2. The head unit is a touchscreen radio 3. The head unit has WiFi hotspot capability 4. A MOPAR-provided wireless camera is available 5. PENDING: DR-CAM-r the equipment flag for the "Camera App" feature is not sourced 6. The "Enable Wireless Cameras" setting is On 7. A wireless AUX camera is connected 8. No camera image is displayed | NA | 1. Press "Apps" on Menu Bar to open App Drawer 2. Select the Camera app in the App Drawer 3. Select the AUX filter on the Camera app home page 4. Press the pencil icon in the AUX filter 5. Read the HU display and check that the AUX settings for the wireless camera are displayed | 1. The App Drawer is displayed 2. The Camera app home page is displayed 3. The AUX filter is displayed 4. The pencil icon registers the press 5. The AUX settings for the wireless camera are displayed | SYS1_HMI_HeadUnitCameraSystems_HMI_Logic_and_Flow_R1_SR24_Post_2A_v7_(February_10th,_2023)_29.2.3 | NEW | P2 |  | 功能測試 (Functional based ; no specific technique) | NA | 1 | 1 | 1 | 0 | 0 | 1 | 1 | PeiPYHsu
153 |  | SWE1-RVC-114-01 |  | NR1L-RVCHMI-139 | Rear View Camera | AUX Camera Settings | The User can make an AUX cam a favorite by selecting the camera in AUX Cam settings menu, and pressing the “Make Favorite” soft control. (an AUX cam is made favorite from the AUX Cam settings menu) | 1. The HU is in the Full-Operation state 2. A wired AUX camera is connected 3. The wired camera is not currently a favorite | NA | 1. Press "Apps" on Menu Bar to open App Drawer 2. Select "Settings" in the App Drawer 3. Select "Camera" 4. Select "Aux Cameras" 5. Select the wired AUX camera in the AUX Cam settings menu 6. Press the "Make Favorite" soft control 7. Read the HU display and check that the camera has been made favorite | 1. The App Drawer is displayed 2. The "Settings" screen is displayed 3. The "Camera" list is displayed 4. The "Aux Cameras" settings menu is displayed 5. The individual AUX Cam settings pop-up for that camera is displayed 6. The "Make Favorite" soft control registers the press 7. The camera is marked as the favorite camera | SYS1_HMI_HeadUnitCameraSystems_HMI_Logic_and_Flow_R1_SR24_Post_2A_v7_(February_10th,_2023)_30.1.1 | NEW | P1 |  | 功能測試 (Functional based ; no specific technique) | NA | 1 | 1 | 1 | 0 | 0 | 1 | 1 | PeiPYHsu
154 |  | SWE1-RVC-114-02 |  | NR1L-RVCHMI-140 | Rear View Camera | AUX Camera Settings | The User can make an AUX cam a favorite by selecting the Star in the corner of the soft control on the camera app page (an AUX cam is made favorite from the Star on the camera app page) | 1. The HU is in the Full-Operation state 2. PENDING: DR-CAM-r the equipment flag for the "Camera App" feature is not sourced 3. A wired AUX camera is connected 4. The wired camera is not currently a favorite | NA | 1. Press "Apps" on Menu Bar to open App Drawer 2. Select the Camera app in the App Drawer 3. Select the Star in the corner of the AUX camera soft control 4. Read the HU display and check that the camera has been made favorite | 1. The App Drawer is displayed 2. The Camera app home page is displayed 3. The Star registers the selection 4. The camera is marked as the favorite camera | SYS1_HMI_HeadUnitCameraSystems_HMI_Logic_and_Flow_R1_SR24_Post_2A_v7_(February_10th,_2023)_30.1.1 | NEW | P2 |  | 功能測試 (Functional based ; no specific technique) | NA | 1 | 1 | 1 | 0 | 0 | 1 | 1 | PeiPYHsu
155 |  | SWE1-RVC-115 |  | NR1L-RVCHMI-141 | Rear View Camera | AUX Camera Settings | From the AUX Cam settings menu, the user presses “Make Favorite”. (pressing Make Favorite from the AUX Cam settings menu opens the confirmation) | 1. The HU is in the Full-Operation state 2. A wired AUX camera is connected 3. The wired camera is not currently a favorite 4. The individual AUX Cam settings pop-up for the wired camera is displayed | NA | 1. Press the "Make Favorite" soft control 2. Read the HU display and check that a confirmation pop-up is displayed | 1. The "Make Favorite" soft control registers the press 2. A confirmation pop-up is displayed | SYS1_HMI_HeadUnitCameraSystems_HMI_Logic_and_Flow_R1_SR24_Post_2A_v7_(February_10th,_2023)_30.1.2 | NEW | P1 |  | 功能測試 (Functional based ; no specific technique) | NA | 1 | 1 | 1 | 0 | 0 | 1 | 1 | PeiPYHsu
156 |  | SWE1-RVC-116 |  | NR1L-RVCHMI-142 | Rear View Camera | AUX Camera Settings | The pop-up updates to show the confirmation screen above. User presses OK or‘X’to clear, else pop-up dismissed automatically after 5 seconds. (the favorite confirmation clears on OK on X or automatically after 5 seconds) | 1. The HU is in the Full-Operation state 2. A wired AUX camera is connected 3. The confirmation pop-up is displayed after "Make Favorite" was pressed | NA | 1. Press OK on the confirmation pop-up 2. Read the HU display and check that the pop-up is cleared 3. Press "Make Favorite" again and press ‘X’ on the confirmation pop-up 4. Read the HU display and check that the pop-up is cleared 5. Press "Make Favorite" again and record the timestamp 6. Read the HU display 6 seconds after the recorded timestamp and check that the pop-up is cleared | 1. OK registers the press 2. The confirmation pop-up is cleared 3. ‘X’ registers the press 4. The confirmation pop-up is cleared 5. The confirmation pop-up is displayed and its timestamp is recorded 6. The confirmation pop-up is cleared without any user input 6 seconds after it appeared | SYS1_HMI_HeadUnitCameraSystems_HMI_Logic_and_Flow_R1_SR24_Post_2A_v7_(February_10th,_2023)_30.1.3 | NEW | P1 |  | 決策表 (Decision Table Testing) | NA | 1 | 1 | 1 | 0 | 0 | 1 | 1 | PeiPYHsu
157 |  | SWE1-RVC-117 |  | NR1L-RVCHMI-143 | Rear View Camera | AUX Camera Settings | Once the camera has been made favorite, the button in the settings menu updates to read “Remove as favorite”. Pressing this will remove the favorite designation from that camera (and all related effects). (the button reads Remove as favorite and pressing it removes the designation) | 1. The HU is in the Full-Operation state 2. A wired AUX camera is connected 3. The wired camera has been made favorite 4. The individual AUX Cam settings pop-up for the wired camera is displayed | NA | 1. Read the pop-up and check that the button reads "Remove as favorite" 2. Press "Remove as favorite" 3. Exit the AUX Cam settings menu 4. Read the camera line item and check that no star is shown | 1. The button reads "Remove as favorite" 2. "Remove as favorite" registers the press 3. The AUX Cam settings menu is exited 4. No star is shown in that camera's line item, which shows that the favorite designation and its related effects have been removed | SYS1_HMI_HeadUnitCameraSystems_HMI_Logic_and_Flow_R1_SR24_Post_2A_v7_(February_10th,_2023)_30.1.4 | NEW | P1 |  | 狀態轉換 (State Transition Testing) | NA | 1 | 1 | 1 | 0 | 0 | 1 | 1 | PeiPYHsu
158 |  | SWE1-RVC-118 |  | NR1L-RVCHMI-144 | Rear View Camera | AUX Camera Settings | Once the user exits the AUX Cam settings menu, there will be a star shown in that camera’s line item now to signify that is the favorite camera (a star is shown in the favorite camera line item after exiting the settings menu) | 1. The HU is in the Full-Operation state 2. Two wired AUX cameras are connected 3. AUX 1 has been made favorite 4. The individual AUX Cam settings pop-up for AUX 1 is displayed | NA | 1. Exit the AUX Cam settings pop-up 2. Read the AUX Cam settings menu and check that a star is shown in the AUX 1 line item 3. Read the AUX Cam settings menu and check that no star is shown in the AUX 2 line item | 1. The AUX Cam settings menu is displayed 2. A star is shown in the AUX 1 line item 3. No star is shown in the AUX 2 line item, which shows that the star signifies the favorite camera | SYS1_HMI_HeadUnitCameraSystems_HMI_Logic_and_Flow_R1_SR24_Post_2A_v7_(February_10th,_2023)_30.1.5 | NEW | P1 |  | 功能測試 (Functional based ; no specific technique) | NA | 1 | 1 | 1 | 0 | 0 | 1 | 1 | PeiPYHsu
159 |  | SWE1-RVC-119-01 |  | NR1L-RVCHMI-145 | Rear View Camera | AUX Camera Settings | Once the user returns to the homepage, the favorites star will be shown inside the camera icon circle to signify that it is the favorite. (the favorites star is shown inside the camera icon circle on the homepage) | 1. The HU is in the Full-Operation state 2. PENDING: DR-CAM-r the equipment flag for the "Camera App" feature is not sourced 3. Two wired AUX cameras are connected 4. AUX 1 has been made favorite | NA | 1. Press "Apps" on Menu Bar to open App Drawer 2. Select the Camera app in the App Drawer 3. Read the AUX 1 camera icon and check that the favorites star is shown inside the icon circle | 1. The App Drawer is displayed 2. The Camera app home page is displayed 3. The favorites star is shown inside the AUX 1 camera icon circle | SYS1_HMI_HeadUnitCameraSystems_HMI_Logic_and_Flow_R1_SR24_Post_2A_v7_(February_10th,_2023)_30.1.6 | NEW | P2 |  | 功能測試 (Functional based ; no specific technique) | NA | 1 | 1 | 1 | 0 | 0 | 1 | 1 | PeiPYHsu
160 |  | SWE1-RVC-119-02 |  | NR1L-RVCHMI-146 | Rear View Camera | AUX Camera Settings | This camera icon will also be moved to the favorite filter for easy access. (the favorite camera icon is moved to the favorite filter) | 1. The HU is in the Full-Operation state 2. PENDING: DR-CAM-r the equipment flag for the "Camera App" feature is not sourced 3. Two wired AUX cameras are connected 4. AUX 1 has been made favorite | NA | 1. Press "Apps" on Menu Bar to open App Drawer 2. Select the Camera app in the App Drawer 3. Select the favorite filter on the Camera app home page 4. Read the favorite filter and check that the AUX 1 camera icon is present there | 1. The App Drawer is displayed 2. The Camera app home page is displayed 3. The favorite filter is displayed 4. The AUX 1 camera icon is shown in the favorite filter | SYS1_HMI_HeadUnitCameraSystems_HMI_Logic_and_Flow_R1_SR24_Post_2A_v7_(February_10th,_2023)_30.1.6 | NEW | P2 |  | 功能測試 (Functional based ; no specific technique) | NA | 1 | 1 | 1 | 0 | 0 | 1 | 1 | PeiPYHsu
161 |  | SWE1-RVC-119-03 |  | NR1L-RVCHMI-147 | Rear View Camera | AUX Camera Settings | The rest of the cameras will be labeled : 2,3,4…etc. (the non favorite cameras are labeled 2 3 4 and so on) | 1. The HU is in the Full-Operation state 2. PENDING: DR-CAM-r the equipment flag for the "Camera App" feature is not sourced 3. Three wired AUX cameras are connected 4. AUX 1 has been made favorite | NA | 1. Press "Apps" on Menu Bar to open App Drawer 2. Select the Camera app in the App Drawer 3. Read the camera icons and check the labels of the cameras that are not the favorite | 1. The App Drawer is displayed 2. The Camera app home page is displayed 3. The cameras that are not the favorite are labeled 2 and 3 in order | SYS1_HMI_HeadUnitCameraSystems_HMI_Logic_and_Flow_R1_SR24_Post_2A_v7_(February_10th,_2023)_30.1.6 | NEW | P2 |  | 功能測試 (Functional based ; no specific technique) | NA | 1 | 1 | 1 | 0 | 0 | 1 | 1 | PeiPYHsu
162 |  | SWE1-RVC-120 |  | NR1L-RVCHMI-148 | Rear View Camera | AUX Camera Settings | From the AUX Cam settings menu, the user presses “Edit Name”. (pressing Edit Name from the AUX Cam settings menu starts the name edit) | 1. The HU is in the Full-Operation state 2. A wired AUX camera is connected 3. The individual AUX Cam settings pop-up for the wired camera is displayed | NA | 1. Press the "Edit Name" soft control 2. Read the HU display and check that the name edit has started | 1. The "Edit Name" soft control registers the press 2. The pop-up updates to show the name edit | SYS1_HMI_HeadUnitCameraSystems_HMI_Logic_and_Flow_R1_SR24_Post_2A_v7_(February_10th,_2023)_31.1.1 | NEW | P1 |  | 功能測試 (Functional based ; no specific technique) | NA | 1 | 1 | 1 | 0 | 0 | 1 | 1 | PeiPYHsu
163 |  | SWE1-RVC-121-01 |  | NR1L-RVCHMI-149 | Rear View Camera | AUX Camera Settings | The pop-up updates to show a full QWERTY keyboard. (a full QWERTY keyboard is shown for editing the camera name) | 1. The HU is in the Full-Operation state 2. A wired AUX camera is connected 3. The "Edit Name" soft control has been pressed | NA | 1. Read the pop-up and check that a full QWERTY keyboard is shown 2. Read the keyboard and check that the letter keys A to Z are all present | 1. A full QWERTY keyboard is shown in the pop-up 2. The letter keys A to Z are all present, which is what makes the keyboard full | SYS1_HMI_HeadUnitCameraSystems_HMI_Logic_and_Flow_R1_SR24_Post_2A_v7_(February_10th,_2023)_31.1.2 | NEW | P1 |  | 功能測試 (Functional based ; no specific technique) | NA | 1 | 1 | 1 | 0 | 0 | 1 | 1 | PeiPYHsu
164 |  | SWE1-RVC-121-02 |  | NR1L-RVCHMI-150 | Rear View Camera | AUX Camera Settings | The camera name begins to overwrite the default name as soon as the user begins typing, or presses backspace. (the default name is overwritten as soon as typing or backspace begins) | 1. The HU is in the Full-Operation state 2. A wired AUX camera is connected 3. The camera name is the default name 4. The full QWERTY keyboard is shown for editing the camera name | NA | 1. Type one character on the keyboard 2. Read the name field and check that the default name has been overwritten 3. Clear the field and reopen the name edit 4. Press backspace on the keyboard 5. Read the name field and check that the default name has been overwritten | 1. The character is entered 2. The name field no longer shows the default name 3. The name edit is reopened with the default name 4. The backspace is registered 5. The name field no longer shows the default name | SYS1_HMI_HeadUnitCameraSystems_HMI_Logic_and_Flow_R1_SR24_Post_2A_v7_(February_10th,_2023)_31.1.2 | NEW | P1 |  | 狀態轉換 (State Transition Testing) | NA | 1 | 1 | 1 | 0 | 0 | 1 | 1 | PeiPYHsu
165 |  | SWE1-RVC-121-03 |  | NR1L-RVCHMI-151 | Rear View Camera | AUX Camera Settings | The user presses OK to confirm the change. (pressing OK confirms the camera name change) | 1. The HU is in the Full-Operation state 2. A wired AUX camera is connected 3. The full QWERTY keyboard is shown for editing the camera name 4. A new name has been typed | NA | 1. Press OK 2. Read the HU display and check that the pop-up has closed and the new name is in effect | 1. OK registers the press 2. The name edit pop-up closes and the new name is in effect | SYS1_HMI_HeadUnitCameraSystems_HMI_Logic_and_Flow_R1_SR24_Post_2A_v7_(February_10th,_2023)_31.1.2 | NEW | P1 |  | 功能測試 (Functional based ; no specific technique) | NA | 1 | 1 | 1 | 0 | 0 | 1 | 1 | PeiPYHsu
166 |  | SWE1-RVC-122 |  | NR1L-RVCHMI-152 | Rear View Camera | AUX Camera Settings | After the name change has been confirmed, the settings menu is updated to read “NEW NAME” Settings (NEW NAME = whatever name the user adjusted to) as shown above. (the settings menu title reads the new name after the change is confirmed) | 1. The HU is in the Full-Operation state 2. A wired AUX camera is connected 3. Two wired AUX cameras are connected 4. The AUX 1 camera name has just been changed and confirmed with OK | NA | 1. Read the AUX Cam settings menu title and check that it reads the new name followed by Settings 2. Open the settings menu of another AUX camera and read its title | 1. The settings menu title reads the new name followed by "Settings" 2. The other camera's settings menu title still reads its own name followed by "Settings" | SYS1_HMI_HeadUnitCameraSystems_HMI_Logic_and_Flow_R1_SR24_Post_2A_v7_(February_10th,_2023)_31.1.3 | NEW | P1 |  | 功能測試 (Functional based ; no specific technique) | NA | 1 | 1 | 1 | 0 | 0 | 1 | 1 | PeiPYHsu
167 |  | SWE1-RVC-123 |  | NR1L-RVCHMI-153 | Rear View Camera | AUX Camera Settings | The updated name also is reflected in the settings menu line item for that camera. (the updated name is reflected in the settings menu line item) | 1. The HU is in the Full-Operation state 2. Two wired AUX cameras are connected 3. The AUX 1 camera name has just been changed and confirmed | NA | 1. Exit the individual AUX Cam settings pop-up 2. Read the AUX Cam settings menu and check the line item of the renamed camera 3. Read the AUX Cam settings menu and check the line item of the other camera | 1. The AUX Cam settings menu is displayed 2. The line item of the renamed camera reads the new name 3. The line item of the other camera still reads its own name | SYS1_HMI_HeadUnitCameraSystems_HMI_Logic_and_Flow_R1_SR24_Post_2A_v7_(February_10th,_2023)_31.1.4 | NEW | P2 |  | 功能測試 (Functional based ; no specific technique) | NA | 1 | 1 | 1 | 0 | 0 | 1 | 1 | PeiPYHsu
168 |  | SWE1-RVC-124 |  | NR1L-RVCHMI-154 | Rear View Camera | AUX Camera Settings | The updated name also is reflected on the camera app homepage, in that camera’s soft button (the updated name is reflected on the camera app homepage soft button) | 1. The HU is in the Full-Operation state 2. PENDING: DR-CAM-r the equipment flag for the "Camera App" feature is not sourced 3. A wired AUX camera is connected 4. The camera name has just been changed and confirmed | NA | 1. Press "Apps" on Menu Bar to open App Drawer 2. Select the Camera app in the App Drawer 3. Read that camera's soft button on the Camera app home page | 1. The App Drawer is displayed 2. The Camera app home page is displayed 3. That camera's soft button reads the new name | SYS1_HMI_HeadUnitCameraSystems_HMI_Logic_and_Flow_R1_SR24_Post_2A_v7_(February_10th,_2023)_31.1.5 | NEW | P2 |  | 功能測試 (Functional based ; no specific technique) | NA | 1 | 1 | 1 | 0 | 0 | 1 | 1 | PeiPYHsu
169 |  | SWE1-RVC-125-01 |  | NR1L-RVCHMI-155 | Rear View Camera | AUX Camera Settings | The Character limit for an Aux camera name is 2 lines with 7 characters. (the camera name is limited to 2 lines of 7 characters) | 1. The HU is in the Full-Operation state 2. A wired AUX camera is connected 3. The full QWERTY keyboard is shown for editing the camera name | NA | 1. Type 7 characters and read the name field 2. Type an 8th character and read the name field | 1. The 7 characters are shown on one line 2. The 8th character starts a second line | SYS1_HMI_HeadUnitCameraSystems_HMI_Logic_and_Flow_R1_SR24_Post_2A_v7_(February_10th,_2023)_31.1.6 | NEW | P1 |  | 邊界值分析 (Boundary Value Analysis, BVA) | NA | 1 | 1 | 1 | 0 | 0 | 1 | 1 | PeiPYHsu
170 |  | SWE1-RVC-125-02 |  | NR1L-RVCHMI-156 | Rear View Camera | AUX Camera Settings | There is a total character limit of 14 characters. Once character limit is reached, truncate. (the name is truncated once the total limit of 14 characters is reached) | 1. The HU is in the Full-Operation state 2. A wired AUX camera is connected 3. The full QWERTY keyboard is shown for editing the camera name | NA | 1. Type 14 characters and read the name field 2. Type a 15th character and read the name field | 1. The 14 characters are shown on two lines 2. The 15th character is not accepted and the name is truncated at 14 characters | SYS1_HMI_HeadUnitCameraSystems_HMI_Logic_and_Flow_R1_SR24_Post_2A_v7_(February_10th,_2023)_31.1.6 | NEW | P1 |  | 邊界值分析 (Boundary Value Analysis, BVA) | NA | 1 | 1 | 1 | 0 | 0 | 1 | 1 | PeiPYHsu
171 |  | SWE1-RVC-125-03 |  | NR1L-RVCHMI-157 | Rear View Camera | AUX Camera Settings | Do not truncate if full word can fit. (a full word that fits is not truncated) | 1. The HU is in the Full-Operation state 2. A wired AUX camera is connected 3. The full QWERTY keyboard is shown for editing the camera name | NA | 1. Type a name whose second word is 6 characters long and fits within the line 2. Read the name field and check that the second word is shown in full | 1. The name is entered 2. The second word is shown in full and is not broken across the lines | SYS1_HMI_HeadUnitCameraSystems_HMI_Logic_and_Flow_R1_SR24_Post_2A_v7_(February_10th,_2023)_31.1.6 | NEW | P2 |  | 決策表 (Decision Table Testing) | NA | 1 | 1 | 1 | 0 | 0 | 1 | 1 | PeiPYHsu
172 |  | SWE1-RVC-126 |  | NR1L-RVCHMI-123 | Rear View Camera | Wireless Camera Pairing | If the ‘enable wireless cameras’ setting is not enabled, no wireless projection session is active and the user selects the ‘Add camera’ button, the setting is automatically enabled and the pairing process is started (Add camera auto-enables the setting and starts pairing when no projection is active) | 1. The HU is in the Full-Operation state 2. The head unit is a touchscreen radio 3. The head unit has WiFi hotspot capability 4. A MOPAR-provided wireless camera is available 5. The "Enable Wireless Cameras" setting is Off 6. No wireless projection session is active 7. The Aux Cameras list is displayed | NA | 1. Select the 'Add camera' button 2. Read the Aux Cameras list and check that "Enable Wireless Cameras" is now On 3. Read the HU display and check that the pairing process has started | 1. The 'Add camera' button registers the selection 2. The "Enable Wireless Cameras" setting is On and no pop-up was displayed 3. The pairing process starts and the display reads "Add Aux Camera <insert camera number>" with the QR Code Setup Process (PU0854) | SYS1_HMI_HeadUnitCameraSystems_HMI_Logic_and_Flow_R1_SR24_Post_2A_v7_(February_10th,_2023)_33.1.1 | NEW | P1 |  | 狀態轉換 (State Transition Testing) | NA | 1 | 1 | 1 | 0 | 0 | 1 | 1 | PeiPYHsu
173 |  | SWE1-RVC-127-01 |  | NR1L-RVCHMI-124 | Rear View Camera | Wireless Camera Pairing | If the ‘enable wireless cameras’ setting is not enabled, a wireless projection session is active and the user selects the ‘Add camera’ button, a popup is displayed to the user. (a popup is displayed when Add camera is selected during a projection session) | 1. The HU is in the Full-Operation state 2. The head unit is a touchscreen radio 3. The head unit has WiFi hotspot capability 4. A MOPAR-provided wireless camera is available 5. The "Enable Wireless Cameras" setting is Off 6. A wireless projection session is active 7. The Aux Cameras list is displayed | NA | 1. Select the 'Add camera' button 2. Read the pop-up text on the HU display | 1. The 'Add camera' button registers the selection 2. The pop-up reads "Do you want to disconnect Apple CarPlay and add a wireless camera? Apple CarPlay can be connected using the USB port when Wireless Cameras are enabled." with <Yes> and <No> (PU1519) | SYS1_HMI_HeadUnitCameraSystems_HMI_Logic_and_Flow_R1_SR24_Post_2A_v7_(February_10th,_2023)_33.1.2 | NEW | P1 |  | 功能測試 (Functional based ; no specific technique) | NA | 1 | 1 | 1 | 0 | 0 | 1 | 1 | PeiPYHsu
174 |  | SWE1-RVC-127-02 |  | NR1L-RVCHMI-125 | Rear View Camera | Wireless Camera Pairing | Pressing YES will disconnect the wireless projection session and enable the wireless cameras and start the pairing process. (pressing YES disconnects projection enables wireless cameras and starts pairing) | 1. The HU is in the Full-Operation state 2. The head unit is a touchscreen radio 3. The head unit has WiFi hotspot capability 4. A MOPAR-provided wireless camera is available 5. The "Enable Wireless Cameras" setting is Off 6. A wireless projection session is active 7. The PU1519 pop-up is displayed after the 'Add camera' button was selected | NA | 1. Select <Yes> on the pop-up 2. Read the HU display and check that the wireless projection session has ended 3. Read the Aux Cameras list and check that "Enable Wireless Cameras" is now On 4. Read the HU display and check that the pairing process has started | 1. The <Yes> button registers the selection and the pop-up closes 2. The wireless projection session is disconnected 3. The "Enable Wireless Cameras" setting is On 4. The pairing process starts and the QR Code Setup Process is displayed (PU0854) | SYS1_HMI_HeadUnitCameraSystems_HMI_Logic_and_Flow_R1_SR24_Post_2A_v7_(February_10th,_2023)_33.1.2 | NEW | P1 |  | 狀態轉換 (State Transition Testing) | NA | 1 | 1 | 1 | 0 | 0 | 1 | 1 | PeiPYHsu
175 |  | SWE1-RVC-127-03 |  | NR1L-RVCHMI-126 | Rear View Camera | Wireless Camera Pairing | Pressing NO will maintain wireless projection session and stop the pairing process. (pressing NO keeps the projection session and stops the pairing process) | 1. The HU is in the Full-Operation state 2. The head unit is a touchscreen radio 3. The head unit has WiFi hotspot capability 4. A MOPAR-provided wireless camera is available 5. The "Enable Wireless Cameras" setting is Off 6. A wireless projection session is active 7. The PU1519 pop-up is displayed after the 'Add camera' button was selected | NA | 1. Select <No> on the pop-up 2. Read the HU display and check that the wireless projection session is still active 3. Read the HU display and check that no pairing process has started | 1. The <No> button registers the selection and the pop-up closes 2. The wireless projection session is still active 3. No pairing process is started and no QR code is displayed | SYS1_HMI_HeadUnitCameraSystems_HMI_Logic_and_Flow_R1_SR24_Post_2A_v7_(February_10th,_2023)_33.1.2 | NEW | P1 |  | 負向測試 (Negative / Invalid) | NA | 1 | 1 | 1 | 0 | 0 | 1 | 1 | PeiPYHsu
176 |  | SWE1-RVC-128 |  | NR1L-RVCHMI-127 | Rear View Camera | Wireless Camera Pairing | Function not available while vehicle in drive (the pairing function is not available while the vehicle is in drive) | 1. The HU is in the Full-Operation state 2. The head unit is a touchscreen radio 3. The head unit has WiFi hotspot capability 4. A MOPAR-provided wireless camera is available 5. The "Enable Wireless Cameras" setting is On 6. CAN source: BRAKE_FD_2.VehicleSpeedVSOSig (HDCC27, DT27) / STATUS_CCAN3.VehicleSpeedVSOSig (637, 2261, 376) 7. The shift lever is in D 8. The Aux Cameras list is displayed | NA | 1. Send CAN: BRAKE_FD_2.VehicleSpeedVSOSig = 206 (12.875 km/h) 2. Select the 'Add camera' button 3. Read the HU display and check that no pairing process starts | 1. BRAKE_FD_2.VehicleSpeedVSOSig = 206 (12.875 km/h) is sent 2. The 'Add camera' button does not register the selection 3. No pairing process is started and no QR code is displayed | SYS1_HMI_HeadUnitCameraSystems_HMI_Logic_and_Flow_R1_SR24_Post_2A_v7_(February_10th,_2023)_33.2.1 | NEW | P1 |  | 負向測試 (Negative / Invalid) | NA | 1 | 1 | 1 | 0 | 0 | 1 | 1 | PeiPYHsu
177 |  | SWE1-RVC-129 |  | NR1L-RVCHMI-081 | Rear View Camera | AUX Camera Access | Second surface (AUX Cam controls within camera view – back up and CHMSL) (AUX controls on the second surface of the back-up and CHMSL views on R1 Low) | 1. The HU is in the Full-Operation state 2. The head unit is an R1 Low head unit 3. Only wired AUX cameras are fitted 4. No wireless AUX feature is offered 5. PROXI Rear_View_Camera = 1 (Present) 6. PROXI Digital_CHMSL_Camera_Prsnt = 1 (Present) 7. A wired AUX camera is connected 8. The rear view camera image is displayed | NA | 1. Read the rear view camera image and check that the AUX camera soft control is present within the view 2. Select the CHMSL camera soft control 3. Read the CHMSL camera view and check that the AUX camera soft control is present within the view | 1. The AUX camera soft control is shown within the rear view camera image 2. The CHMSL camera view is displayed 3. The AUX camera soft control is shown within the CHMSL camera view | SYS1_HMI_HeadUnitCameraSystems_HMI_Logic_and_Flow_R1_SR24_Post_2A_v7_(February_10th,_2023)_34.1.1.1 | NEW | P2 |  | 功能測試 (Functional based ; no specific technique) | NA | 1 | 1 | 0 | 0 | 0 | 0 | 0 | PeiPYHsu
178 |  | SWE1-RVC-130 |  | NR1L-RVCHMI-082 | Rear View Camera | AUX Camera Access | Icons will exist for “AUX Cameras” in the camera views (AUX Cameras icons exist in the camera views on R1 Low) | 1. The HU is in the Full-Operation state 2. The head unit is an R1 Low head unit 3. Only wired AUX cameras are fitted 4. No wireless AUX feature is offered 5. PROXI Rear_View_Camera = 1 (Present) 6. A wired AUX camera is connected 7. The rear view camera image is displayed | NA | 1. Read the rear view camera image and check that an "AUX Cameras" icon is present 2. Select the "AUX Cameras" icon 3. Read the HU display and check that the wired AUX camera view is displayed | 1. The "AUX Cameras" icon is shown in the rear view camera image 2. The "AUX Cameras" icon registers the selection 3. The wired AUX camera view is displayed | SYS1_HMI_HeadUnitCameraSystems_HMI_Logic_and_Flow_R1_SR24_Post_2A_v7_(February_10th,_2023)_34.1.2.1 | NEW | P2 |  | 功能測試 (Functional based ; no specific technique) | NA | 1 | 1 | 1 | 0 | 0 | 1 | 1 | PeiPYHsu
179 |  | SWE1-RVC-131 |  | NR1L-RVCHMI-083 | Rear View Camera | AUX Camera Access | AUX cam will always be a selectable field (the AUX cam is always a selectable field on R1 Low) | 1. The HU is in the Full-Operation state 2. The head unit is an R1 Low head unit 3. Only wired AUX cameras are fitted 4. No wireless AUX feature is offered 5. A wired AUX camera is connected 6. CAN source: TRANSM_FD_4.ShiftLeverPosition (HDCC27, DT27) / STATUS_CCAN4.ReverseGearSts (637, 2261, 376) 7. The shift lever is in P 8. The AUX camera list is displayed | NA | 1. Read the AUX camera list and check that the AUX entry is selectable 2. Send CAN: TRANSM_FD_4.ShiftLeverPosition = 2 (R) 3. Read the AUX camera list and check that the AUX entry is still selectable | 1. The AUX entry is selectable while the gear is P 2. TRANSM_FD_4.ShiftLeverPosition = 2 (R) is sent 3. The AUX entry is still selectable while the gear is R | SYS1_HMI_HeadUnitCameraSystems_HMI_Logic_and_Flow_R1_SR24_Post_2A_v7_(February_10th,_2023)_34.1.3.1 | NEW | P1 |  | 功能測試 (Functional based ; no specific technique) | NA | 1 | 1 | 1 | 0 | 0 | 1 | 1 | PeiPYHsu
180 |  | SWE1-RVC-132 |  | NR1L-RVCHMI-084 | Rear View Camera | AUX Camera Access | Personalization settings to be grouped within the “Cameras” line (camera personalization settings are grouped under the Cameras line on R1 Low) | 1. The HU is in the Full-Operation state 2. The head unit is an R1 Low head unit 3. Only wired AUX cameras are fitted 4. No wireless AUX feature is offered 5. A wired AUX camera is connected | NA | 1. Press "Apps" on Menu Bar to open App Drawer 2. Select "Settings" in the App Drawer 3. Select "Camera" 4. Read the "Camera" list and check that the AUX camera personalization entries are grouped there | 1. The App Drawer is displayed 2. The "Settings" screen is displayed 3. The "Camera" list is displayed 4. The AUX camera personalization entries are listed under the "Camera" line and not elsewhere | SYS1_HMI_HeadUnitCameraSystems_HMI_Logic_and_Flow_R1_SR24_Post_2A_v7_(February_10th,_2023)_34.1.4.1 | NEW | P2 |  | 功能測試 (Functional based ; no specific technique) | NA | 1 | 1 | 1 | 0 | 0 | 1 | 1 | PeiPYHsu | SYS1 34.1.4.1 names the group "Cameras"; the HMI Settings List heading is "13. Camera" (singular). ER follows the Settings List.
181 |  | SWE1-RVC-133 |  | NR1L-RVCHMI-085 | Rear View Camera | AUX Camera Access | RearView Camera, Cargo Camera, and Apps Page (the R1 Low camera feature set is RearView Camera Cargo Camera and Apps Page) | 1. The HU is in the Full-Operation state 2. The head unit is an R1 Low head unit 3. Only wired AUX cameras are fitted 4. No wireless AUX feature is offered 5. PROXI Rear_View_Camera = 1 (Present) 6. PROXI Digital_CHMSL_Camera_Prsnt = 1 (Present) | NA | 1. Press "Apps" on Menu Bar to open App Drawer 2. Read the App Drawer and check that the RearView Camera and the Cargo Camera are both offered 3. Select the Cargo Camera soft control 4. Read the HU display and check that the Cargo Camera view is displayed | 1. The App Drawer is displayed 2. The RearView Camera and the Cargo Camera are both offered in the App Drawer 3. The Cargo Camera soft control registers the selection 4. The Cargo Camera view is displayed | SYS1_HMI_HeadUnitCameraSystems_HMI_Logic_and_Flow_R1_SR24_Post_2A_v7_(February_10th,_2023)_34.1.5.1 | NEW | P2 |  | 決策表 (Decision Table Testing) | NA | 1 | 1 | 0 | 0 | 0 | 0 | 0 | PeiPYHsu
182 |  | SWE1-RVC-133 |  | NR1L-RVCHMI-204 | Rear View Camera | AUX Camera Access | RearView Camera, Cargo Camera, and Apps Page (the Apps Page is offered as one of the R1 Low camera access points) | 1. The HU is in the Full-Operation state 2. The head unit is an R1 Low head unit 3. Only wired AUX cameras are fitted 4. No wireless AUX feature is offered 5. PROXI Rear_View_Camera = 1 (Present) 6. PROXI Digital_CHMSL_Camera_Prsnt = 1 (Present) 7. No camera image is displayed | NA | 1. Press "Apps" on Menu Bar to open App Drawer 2. Read the App Drawer and check that a camera entry for the Apps Page access point is present 3. Select that camera entry 4. Read the HU display and check that the camera view is displayed | 1. The App Drawer is displayed 2. A camera entry is present in the App Drawer, which is the Apps Page access point 3. The camera entry registers the selection 4. The camera view is displayed | SYS1_HMI_HeadUnitCameraSystems_HMI_Logic_and_Flow_R1_SR24_Post_2A_v7_(February_10th,_2023)_34.1.5.1 | NEW | P2 |  | 功能測試 (Functional based ; no specific technique) | NA | 1 | 1 | 0 | 0 | 0 | 0 | 0 | PeiPYHsu
183 |  | SWE1-RVC-134 |  | NR1L-RVCHMI-086 | Rear View Camera | AUX Camera Access | Below screen is also accessed when shifting to REVERSE, but <X> is not present (the X control is not present when the view is entered by shifting to REVERSE) | 1. The HU is in the Full-Operation state 2. The head unit is an R1 Low head unit 3. Only wired AUX cameras are fitted 4. No wireless AUX feature is offered 5. PROXI Rear_View_Camera = 1 (Present) 6. A wired AUX camera is connected 7. CAN source: TRANSM_FD_4.ShiftLeverPosition (HDCC27, DT27) / STATUS_CCAN4.ReverseGearSts (637, 2261, 376) 8. The shift lever is in P 9. No camera image is displayed | NA | 1. Send CAN: TRANSM_FD_4.ShiftLeverPosition = 2 (R) 2. Read the HU display and check that the back-up camera view is displayed 3. Read the back-up camera view and check that no <X> control is present | 1. TRANSM_FD_4.ShiftLeverPosition = 2 (R) is sent 2. The back-up camera view is displayed 3. No <X> control is shown in the back-up camera view | SYS1_HMI_HeadUnitCameraSystems_HMI_Logic_and_Flow_R1_SR24_Post_2A_v7_(February_10th,_2023)_34.3.2 | NEW | P1 |  | 負向測試 (Negative / Invalid) | NA | 1 | 1 | 1 | 0 | 0 | 1 | 1 | PeiPYHsu
184 |  | SWE1-RVC-135 |  | NR1L-RVCHMI-087 | Rear View Camera | AUX Camera Access | CHMSL cam only configuration does not exist (a CHMSL camera only configuration is not offered) | 1. The HU is in the Full-Operation state 2. The head unit is an R1 Low head unit 3. Only wired AUX cameras are fitted 4. No wireless AUX feature is offered 5. PROXI Rear_View_Camera = 0 (Absent) 6. PROXI Digital_CHMSL_Camera_Prsnt = 1 (Present) | NA | 1. Press "Apps" on Menu Bar to open App Drawer 2. Read the App Drawer and check that no camera entry is offered | 1. The App Drawer is displayed 2. No camera entry is offered, which shows that a CHMSL camera only configuration is not supported | SYS1_HMI_HeadUnitCameraSystems_HMI_Logic_and_Flow_R1_SR24_Post_2A_v7_(February_10th,_2023)_34.4.1 | NEW | P2 |  | 負向測試 (Negative / Invalid) | NA | 1 | 1 | 1 | 0 | 0 | 1 | 1 | PeiPYHsu
185 |  | SWE1-RVC-136 | [23 empty] | No TC — verbatim duplicate of §34.3.2 (A-CA36)
186 |  | SWE1-RVC-137 |  | NR1L-RVCHMI-088 | Rear View Camera | AUX Camera Access | Pressing the AUX Cam button will always take the user to the Aux 1 screen (the AUX Cam button always lands on the Aux 1 screen) | 1. The HU is in the Full-Operation state 2. The head unit is an R1 Low head unit 3. Only wired AUX cameras are fitted 4. No wireless AUX feature is offered 5. PROXI Rear_View_Camera = 1 (Present) 6. Two wired AUX cameras are connected 7. The AUX 2 camera view was the last AUX view displayed 8. No camera image is displayed | NA | 1. Press "Apps" on Menu Bar to open App Drawer 2. Press the AUX Cam button in the App Drawer 3. Read the HU display and check that the Aux 1 screen is displayed | 1. The App Drawer is displayed 2. The AUX Cam button registers the press 3. The Aux 1 screen is displayed and not the AUX 2 screen | SYS1_HMI_HeadUnitCameraSystems_HMI_Logic_and_Flow_R1_SR24_Post_2A_v7_(February_10th,_2023)_34.4.3 | NEW | P1 |  | 功能測試 (Functional based ; no specific technique) | NA | 1 | 1 | 1 | 0 | 0 | 1 | 1 | PeiPYHsu
187 |  | SWE1-RVC-138 |  | NR1L-RVCHMI-089 | Rear View Camera | AUX Camera Access | Accessing Aux Cameras – Backup and Cargo Cam (AUX cameras are accessible from the back-up and the cargo camera views) | 1. The HU is in the Full-Operation state 2. The head unit is an R1 Low head unit 3. Only wired AUX cameras are fitted 4. No wireless AUX feature is offered 5. PROXI Rear_View_Camera = 1 (Present) 6. PROXI Digital_CHMSL_Camera_Prsnt = 1 (Present) 7. A wired AUX camera is connected 8. The rear view camera image is displayed | NA | 1. Select the AUX camera soft control in the rear view camera image 2. Read the HU display and check that the AUX camera view is displayed 3. Return to the cargo camera view and select the AUX camera soft control there 4. Read the HU display and check that the AUX camera view is displayed | 1. The AUX camera soft control in the rear view registers the selection 2. The AUX camera view is displayed 3. The AUX camera soft control in the cargo camera view registers the selection 4. The AUX camera view is displayed | SYS1_HMI_HeadUnitCameraSystems_HMI_Logic_and_Flow_R1_SR24_Post_2A_v7_(February_10th,_2023)_34.6 | NEW | P2 |  | 功能測試 (Functional based ; no specific technique) | NA | 1 | 1 | 0 | 0 | 0 | 0 | 0 | PeiPYHsu
188 |  | SWE1-RVC-139 | [23 empty] | No TC — verbatim duplicate of §34.4.1 (A-CA36)
189 |  | SWE1-RVC-140 |  | NR1L-RVCHMI-090 | Rear View Camera | AUX Camera Access | Below screen is also accessed when shifting to REVERSE, but <X> is not present (the X control is not present when the cargo configuration view is entered via REVERSE) | 1. The HU is in the Full-Operation state 2. The head unit is an R1 Low head unit 3. Only wired AUX cameras are fitted 4. No wireless AUX feature is offered 5. PROXI Rear_View_Camera = 1 (Present) 6. PROXI Digital_CHMSL_Camera_Prsnt = 1 (Present) 7. A wired AUX camera is connected 8. The shift lever is in P 9. No camera image is displayed | NA | 1. Send CAN: TRANSM_FD_4.ShiftLeverPosition = 2 (R) 2. Read the HU display and check that the back-up camera view is displayed 3. Read the back-up camera view and check that no <X> control is present | 1. TRANSM_FD_4.ShiftLeverPosition = 2 (R) is sent 2. The back-up camera view is displayed 3. No <X> control is shown in the back-up camera view | SYS1_HMI_HeadUnitCameraSystems_HMI_Logic_and_Flow_R1_SR24_Post_2A_v7_(February_10th,_2023)_34.6.2 | NEW | P1 |  | 負向測試 (Negative / Invalid) | NA | 1 | 1 | 0 | 0 | 0 | 0 | 0 | PeiPYHsu
190 |  | SWE1-RVC-141 |  | NR1L-RVCHMI-091 | Rear View Camera | AUX Camera Access | Same behavior applies when accessing from cargo cam (the same AUX access behaviour applies when starting from the cargo camera view) | 1. The HU is in the Full-Operation state 2. The head unit is an R1 Low head unit 3. Only wired AUX cameras are fitted 4. No wireless AUX feature is offered 5. PROXI Rear_View_Camera = 1 (Present) 6. PROXI Digital_CHMSL_Camera_Prsnt = 1 (Present) 7. Two wired AUX cameras are connected 8. The cargo camera view is displayed | NA | 1. Select the AUX camera soft control in the cargo camera view 2. Read the HU display and check that the Aux 1 screen is displayed 3. Read the Aux 1 screen and check that no <X> control is present when it was entered from the cargo camera view | 1. The AUX camera soft control registers the selection 2. The Aux 1 screen is displayed 3. No <X> control is shown in the Aux 1 screen | SYS1_HMI_HeadUnitCameraSystems_HMI_Logic_and_Flow_R1_SR24_Post_2A_v7_(February_10th,_2023)_34.6.3 | NEW | P2 |  | 功能測試 (Functional based ; no specific technique) | NA | 1 | 1 | 0 | 0 | 0 | 0 | 0 | PeiPYHsu
191 |  | SWE1-RVC-142 |  | NR1L-RVCHMI-092 | Rear View Camera | AUX Camera Access | DT and HDCC programs with SVC and Camera app will not have access to AUX cameras via the left corner of views (DT and HDCC with SVC and camera app have no AUX access via the left corner of views) | 1. The HU is in the Full-Operation state 2. PROXI Surround_View_Camera = 1 (Present) 3. PENDING: DR-CAM-r the equipment flag for the "Camera App" feature is not sourced 4. A wired AUX camera is connected 5. The Vehicle Surround View is displayed | NA | 1. Read the left corner of the Vehicle Surround View and check that no AUX camera soft control is present 2. Press "Apps" on Menu Bar to open App Drawer 3. Select the Camera app in the App Drawer 4. Read the Camera app home page and check that the AUX camera soft control is present | 1. No AUX camera soft control is shown in the left corner of the Vehicle Surround View 2. The App Drawer is displayed 3. The Camera app home page is displayed 4. The AUX camera soft control is shown on the Camera app home page | SYS1_HMI_HeadUnitCameraSystems_HMI_Logic_and_Flow_R1_SR24_Post_2A_v7_(February_10th,_2023)_34.7.1 | NEW | P2 |  | 負向測試 (Negative / Invalid) | NA | 1 | 1 | 0 | 0 | 0 | 0 | 0 | PeiPYHsu
192 |  | SWE1-RVC-143-01 |  | NR1L-RVCHMI-093 | Rear View Camera | AUX Camera Access | <X> not available in REVERSE, unless acting as a back button within camera views. (the X control is not available in REVERSE except when it acts as a back button) | 1. The HU is in the Full-Operation state 2. The head unit is an R1 Low head unit 3. Only wired AUX cameras are fitted 4. No wireless AUX feature is offered 5. PROXI Rear_View_Camera = 1 (Present) 6. A wired AUX camera is connected 7. The shift lever is in R 8. The back-up camera view is displayed | NA | 1. Read the back-up camera view and check that no <X> control is present 2. Select the AUX camera soft control within the view 3. Read the AUX camera view and check that an <X> control is present and acts as a back button 4. Select the <X> control | 1. No <X> control is shown in the back-up camera view while the gear is R 2. The AUX camera view is displayed 3. An <X> control is shown in the AUX camera view 4. The back-up camera view is shown again, which shows that the <X> acted as a back button | SYS1_HMI_HeadUnitCameraSystems_HMI_Logic_and_Flow_R1_SR24_Post_2A_v7_(February_10th,_2023)_34.7.2 | NEW | P1 |  | 決策表 (Decision Table Testing) | NA | 1 | 1 | 1 | 0 | 0 | 1 | 1 | PeiPYHsu
193 |  | SWE1-RVC-143-02 |  | NR1L-RVCHMI-094 | Rear View Camera | AUX Camera Access | Camera image must always be up while in REVERSE (a camera image is always up while the vehicle is in REVERSE) | 1. The HU is in the Full-Operation state 2. The head unit is an R1 Low head unit 3. Only wired AUX cameras are fitted 4. No wireless AUX feature is offered 5. PROXI Rear_View_Camera = 1 (Present) 6. A wired AUX camera is connected 7. The shift lever is in R 8. The AUX camera view is displayed | NA | 1. Select the <X> control in the AUX camera view 2. Read the HU display and check that a camera image is still displayed 3. Press the Radio hard key on the HU 4. Read the HU display and check that a camera image is still displayed | 1. The <X> control registers the selection and the back-up camera view is shown 2. A camera image is still displayed while the gear is R 3. The Radio hard key registers the press 4. A camera image is still displayed while the gear is R | SYS1_HMI_HeadUnitCameraSystems_HMI_Logic_and_Flow_R1_SR24_Post_2A_v7_(February_10th,_2023)_34.7.2 | NEW | P1 |  | 狀態轉換 (State Transition Testing) | NA | 1 | 1 | 1 | 0 | 0 | 1 | 1 | PeiPYHsu
194 |  | SWE1-RVC-144 |  | NR1L-RVCHMI-095 | Rear View Camera | AUX Camera Access | Pressing the AUX button will always take the user to the AUX 1 screen (the AUX button always lands on the AUX 1 screen when cameras are not connected) | 1. The HU is in the Full-Operation state 2. The head unit is an R1 Low head unit 3. Only wired AUX cameras are fitted 4. No wireless AUX feature is offered 5. No AUX camera is connected 6. No camera image is displayed | NA | 1. Press "Apps" on Menu Bar to open App Drawer 2. Press the AUX button in the App Drawer 3. Read the HU display and check that the AUX 1 screen is displayed | 1. The App Drawer is displayed 2. The AUX button registers the press 3. The AUX 1 screen is displayed | SYS1_HMI_HeadUnitCameraSystems_HMI_Logic_and_Flow_R1_SR24_Post_2A_v7_(February_10th,_2023)_34.8.1 | NEW | P1 |  | 功能測試 (Functional based ; no specific technique) | NA | 1 | 1 | 1 | 0 | 0 | 1 | 1 | PeiPYHsu
195 |  | SWE1-RVC-145 |  | NR1L-RVCHMI-096 | Rear View Camera | AUX Camera Access | If AUX camera is not connected, display blue screen “camera system unavailable” (a blue camera system unavailable screen is displayed when the AUX camera is not connected) | 1. The HU is in the Full-Operation state 2. The head unit is an R1 Low head unit 3. Only wired AUX cameras are fitted 4. No wireless AUX feature is offered 5. No AUX camera is connected 6. No camera image is displayed | NA | 1. Press "Apps" on Menu Bar to open App Drawer 2. Press the AUX button in the App Drawer 3. Read the HU display and check the screen colour and the message text | 1. The App Drawer is displayed 2. The AUX button registers the press 3. The AUX 1 screen is a blue screen and reads "camera system unavailable" | SYS1_HMI_HeadUnitCameraSystems_HMI_Logic_and_Flow_R1_SR24_Post_2A_v7_(February_10th,_2023)_34.8.2 | NEW | P1 |  | 負向測試 (Negative / Invalid) | NA | 1 | 1 | 1 | 0 | 0 | 1 | 1 | PeiPYHsu
196 |  | SWE1-RVC-146 |  | NR1L-RVCHMI-097 | Rear View Camera | AUX Camera Access | If AUX 2 connected, but AUX 1 not connected, system shall display blue screen “camera system unavailable” with customer option to select AUX 2 (AUX 2 can be selected from the unavailable screen when only AUX 2 is connected) | 1. The HU is in the Full-Operation state 2. The head unit is an R1 Low head unit 3. Only wired AUX cameras are fitted 4. No wireless AUX feature is offered 5. AUX 2 is connected 6. AUX 1 is not connected 7. No camera image is displayed | NA | 1. Press "Apps" on Menu Bar to open App Drawer 2. Press the AUX button in the App Drawer 3. Read the HU display and check the screen colour, the message text and the offered option 4. Select the AUX 2 option 5. Read the HU display and check that the AUX 2 camera view is displayed | 1. The App Drawer is displayed 2. The AUX button registers the press 3. The AUX 1 screen is a blue screen, reads "camera system unavailable" and offers an option to select AUX 2 4. The AUX 2 option registers the selection 5. The AUX 2 camera view is displayed | SYS1_HMI_HeadUnitCameraSystems_HMI_Logic_and_Flow_R1_SR24_Post_2A_v7_(February_10th,_2023)_34.8.3 | NEW | P1 |  | 決策表 (Decision Table Testing) | NA | 1 | 1 | 1 | 0 | 0 | 1 | 1 | PeiPYHsu
197 |  | SWE1-RVC-147 |  | NR1L-RVCHMI-098 | Rear View Camera | AUX Camera Access | Same behavior applies when accessing from cargo cam (the same not-connected behaviour applies when starting from the cargo camera view) | 1. The HU is in the Full-Operation state 2. The head unit is an R1 Low head unit 3. Only wired AUX cameras are fitted 4. No wireless AUX feature is offered 5. PROXI Digital_CHMSL_Camera_Prsnt = 1 (Present) 6. No AUX camera is connected 7. The cargo camera view is displayed | NA | 1. Select the AUX camera soft control in the cargo camera view 2. Read the HU display and check the screen colour and the message text | 1. The AUX camera soft control registers the selection 2. The AUX 1 screen is a blue screen and reads "camera system unavailable" | SYS1_HMI_HeadUnitCameraSystems_HMI_Logic_and_Flow_R1_SR24_Post_2A_v7_(February_10th,_2023)_34.8.4 | NEW | P2 |  | 功能測試 (Functional based ; no specific technique) | NA | 1 | 1 | 0 | 0 | 0 | 0 | 0 | PeiPYHsu
198 |  | SWE1-RVC-148 |  | NR1L-RVCHMI-158 | Rear View Camera | AUX Camera Settings | The user can access the individual AUX Cam settings pop-up by pressing anywhere on the camera line item in the settings menu (the individual AUX Cam settings popup opens from the line item on R1 Low) | 1. The HU is in the Full-Operation state 2. The head unit is an R1 Low head unit 3. Only wired AUX cameras are fitted 4. No wireless AUX feature is offered 5. A wired AUX camera is connected | NA | 1. Press "Apps" on Menu Bar to open App Drawer 2. Select "Settings" in the App Drawer 3. Select "Camera" 4. Select "Aux Cameras" 5. Press the AUX camera line item anywhere on the line 6. Read the HU display and check that the individual AUX Cam settings pop-up is displayed | 1. The App Drawer is displayed 2. The "Settings" screen is displayed 3. The "Camera" list is displayed 4. The "Aux Cameras" settings menu is displayed 5. The camera line item registers the press 6. The individual AUX Cam settings pop-up for that camera is displayed | SYS1_HMI_HeadUnitCameraSystems_HMI_Logic_and_Flow_R1_SR24_Post_2A_v7_(February_10th,_2023)_34.9.1 | NEW | P1 |  | 功能測試 (Functional based ; no specific technique) | NA | 1 | 1 | 1 | 0 | 0 | 1 | 1 | PeiPYHsu
199 |  | SWE1-RVC-149 |  | NR1L-RVCHMI-159 | Rear View Camera | AUX Camera Settings | Edit the name of the selected camera (the R1 Low AUX settings popup offers Edit the name of the selected camera) | 1. The HU is in the Full-Operation state 2. The head unit is an R1 Low head unit 3. Only wired AUX cameras are fitted 4. No wireless AUX feature is offered 5. A wired AUX camera is connected 6. The individual AUX Cam settings pop-up is displayed | NA | 1. Read the pop-up and check that "Edit Name" is offered 2. Select "Edit Name" 3. Read the HU display and check that a full QWERTY keyboard is displayed | 1. "Edit Name" is shown in the pop-up 2. "Edit Name" registers the selection 3. A full QWERTY keyboard is displayed for editing the camera name | SYS1_HMI_HeadUnitCameraSystems_HMI_Logic_and_Flow_R1_SR24_Post_2A_v7_(February_10th,_2023)_34.9.2.1 | NEW | P1 |  | 功能測試 (Functional based ; no specific technique) | NA | 1 | 1 | 1 | 0 | 0 | 1 | 1 | PeiPYHsu
200 |  | SWE1-RVC-150-01 |  | NR1L-RVCHMI-160 | Rear View Camera | AUX Camera Settings | Reset Camera- Deletes the edited saved name of the camera, returning the name to “AUX Camera 1” or “AUX Camera 2”.(“AUX 1” and “AUX 2” on the soft controls) (Reset Camera returns the name to the AUX Camera default) | 1. The HU is in the Full-Operation state 2. The head unit is an R1 Low head unit 3. Only wired AUX cameras are fitted 4. No wireless AUX feature is offered 5. A wired AUX camera is connected as AUX 1 6. The AUX 1 camera name has been edited to a name other than the default 7. The individual AUX Cam settings pop-up is displayed | NA | 1. Select "Reset Camera" 2. Read the camera line item and check the name | 1. "Reset Camera" registers the selection 2. The camera name reads "AUX Camera 1" | SYS1_HMI_HeadUnitCameraSystems_HMI_Logic_and_Flow_R1_SR24_Post_2A_v7_(February_10th,_2023)_34.9.2.2 | NEW | P1 |  | 功能測試 (Functional based ; no specific technique) | NA | 1 | 1 | 1 | 0 | 0 | 1 | 1 | PeiPYHsu
201 |  | SWE1-RVC-150-02 |  | NR1L-RVCHMI-161 | Rear View Camera | AUX Camera Settings | Reset Camera- Deletes the edited saved name of the camera, returning the name to “AUX Camera 1” or “AUX Camera 2”.(“AUX 1” and “AUX 2” on the soft controls) (the soft controls read AUX 1 and AUX 2 after the reset) | 1. The HU is in the Full-Operation state 2. The head unit is an R1 Low head unit 3. Only wired AUX cameras are fitted 4. No wireless AUX feature is offered 5. Two wired AUX cameras are connected 6. Both camera names have been edited to names other than the default 7. The individual AUX Cam settings pop-up is displayed | NA | 1. Select "Reset Camera" for each of the two cameras 2. Read the AUX camera soft controls and check their labels | 1. "Reset Camera" registers the selection for both cameras 2. The soft controls read "AUX 1" and "AUX 2" | SYS1_HMI_HeadUnitCameraSystems_HMI_Logic_and_Flow_R1_SR24_Post_2A_v7_(February_10th,_2023)_34.9.2.2 | NEW | P2 |  | 功能測試 (Functional based ; no specific technique) | NA | 1 | 1 | 1 | 0 | 0 | 1 | 1 | PeiPYHsu
202 |  | SWE1-RVC-151 |  | NR1L-RVCHMI-162 | Rear View Camera | AUX Camera Settings | From the AUX Cam settings menu, the user presses “Edit Favorite” (pressing Edit Favorite from the R1 Low AUX Cam settings menu) | 1. The HU is in the Full-Operation state 2. The head unit is an R1 Low head unit 3. Only wired AUX cameras are fitted 4. No wireless AUX feature is offered 5. A wired AUX camera is connected 6. The individual AUX Cam settings pop-up is displayed | NA | 1. Read the pop-up and check that "Edit Favorite" is offered 2. Press "Edit Favorite" 3. Read the HU display and check that the favorite edit has started | 1. "Edit Favorite" is shown in the pop-up 2. "Edit Favorite" registers the press 3. The pop-up updates to show the favorite edit | SYS1_HMI_HeadUnitCameraSystems_HMI_Logic_and_Flow_R1_SR24_Post_2A_v7_(February_10th,_2023)_34.9.4 | NEW | P1 |  | 功能測試 (Functional based ; no specific technique) | NA | 1 | 1 | 1 | 0 | 0 | 1 | 1 | PeiPYHsu
203 |  | SWE1-RVC-152-01 |  | NR1L-RVCHMI-163 | Rear View Camera | AUX Camera Settings | There is a 7 character limit per each line. (the R1 Low camera name is limited to 7 characters per line) | 1. The HU is in the Full-Operation state 2. The head unit is an R1 Low head unit 3. Only wired AUX cameras are fitted 4. No wireless AUX feature is offered 5. A wired AUX camera is connected 6. The full QWERTY keyboard is shown for editing the camera name | NA | 1. Type 7 characters and read the name field 2. Type an 8th character and read the name field | 1. The 7 characters are shown on one line 2. The 8th character starts a second line | SYS1_HMI_HeadUnitCameraSystems_HMI_Logic_and_Flow_R1_SR24_Post_2A_v7_(February_10th,_2023)_34.9.5 | NEW | P1 |  | 邊界值分析 (Boundary Value Analysis, BVA) | NA | 1 | 1 | 1 | 0 | 0 | 1 | 1 | PeiPYHsu
204 |  | SWE1-RVC-152-02 |  | NR1L-RVCHMI-164 | Rear View Camera | AUX Camera Settings | With a limit of 2 lines 14 characters. Once character limit is reached, truncate. (the R1 Low camera name is truncated at 2 lines and 14 characters) | 1. The HU is in the Full-Operation state 2. The head unit is an R1 Low head unit 3. Only wired AUX cameras are fitted 4. No wireless AUX feature is offered 5. A wired AUX camera is connected 6. The full QWERTY keyboard is shown for editing the camera name | NA | 1. Type 14 characters and read the name field 2. Type a 15th character and read the name field | 1. The 14 characters are shown on two lines 2. The 15th character is not accepted and the name is truncated at 14 characters | SYS1_HMI_HeadUnitCameraSystems_HMI_Logic_and_Flow_R1_SR24_Post_2A_v7_(February_10th,_2023)_34.9.5 | NEW | P1 |  | 邊界值分析 (Boundary Value Analysis, BVA) | NA | 1 | 1 | 1 | 0 | 0 | 1 | 1 | PeiPYHsu
205 |  | SWE1-RVC-152-03 |  | NR1L-RVCHMI-165 | Rear View Camera | AUX Camera Settings | Do not truncate if full word can fit. (a full word that fits is not truncated on R1 Low) | 1. The HU is in the Full-Operation state 2. The head unit is an R1 Low head unit 3. Only wired AUX cameras are fitted 4. No wireless AUX feature is offered 5. A wired AUX camera is connected 6. The full QWERTY keyboard is shown for editing the camera name | NA | 1. Type a name whose second word is 6 characters long and fits within the line 2. Read the name field and check that the second word is shown in full | 1. The name is entered 2. The second word is shown in full and is not broken across the lines | SYS1_HMI_HeadUnitCameraSystems_HMI_Logic_and_Flow_R1_SR24_Post_2A_v7_(February_10th,_2023)_34.9.5 | NEW | P2 |  | 決策表 (Decision Table Testing) | NA | 1 | 1 | 1 | 0 | 0 | 1 | 1 | PeiPYHsu
206 |  | SWE1-RVC-153 |  | NR1L-RVCHMI-166 | Rear View Camera | AUX Camera Settings | The pop-up updates to show a full QWERTY keyboard. The user uses this to edit the name of the camera. The camera name begins to overwrite the default name as soon as the user begins typing, or presses backspace. (the QWERTY keyboard opens and typing overwrites the default name on R1 Low) | 1. The HU is in the Full-Operation state 2. The head unit is an R1 Low head unit 3. Only wired AUX cameras are fitted 4. No wireless AUX feature is offered 5. A wired AUX camera is connected 6. The camera name is the default name 7. "Edit Name" has been pressed | NA | 1. Read the pop-up and check that a full QWERTY keyboard is shown 2. Type one character on the keyboard 3. Read the name field and check that the default name has been overwritten 4. Clear the field, reopen the name edit and press backspace 5. Read the name field and check that the default name has been overwritten | 1. A full QWERTY keyboard is shown in the pop-up 2. The character is entered 3. The name field no longer shows the default name 4. The backspace is registered 5. The name field no longer shows the default name | SYS1_HMI_HeadUnitCameraSystems_HMI_Logic_and_Flow_R1_SR24_Post_2A_v7_(February_10th,_2023)_34.9.6 | NEW | P1 |  | 狀態轉換 (State Transition Testing) | NA | 1 | 1 | 1 | 0 | 0 | 1 | 1 | PeiPYHsu
207 |  | SWE1-RVC-154 |  | NR1L-RVCHMI-167 | Rear View Camera | AUX Camera Settings | After the name change has been confirmed, the settings menu is updated to read “NEW NAME” Settings (NEW NAME = whatever name the user adjusted to) as shown above (the R1 Low settings menu title reads the new name after confirmation) | 1. The HU is in the Full-Operation state 2. The head unit is an R1 Low head unit 3. Only wired AUX cameras are fitted 4. No wireless AUX feature is offered 5. Two wired AUX cameras are connected 6. The AUX 1 camera name has just been changed and confirmed with OK | NA | 1. Read the AUX Cam settings menu title and check that it reads the new name followed by Settings 2. Open the settings menu of the other AUX camera and read its title | 1. The settings menu title reads the new name followed by "Settings" 2. The other camera's settings menu title still reads its own name followed by "Settings" | SYS1_HMI_HeadUnitCameraSystems_HMI_Logic_and_Flow_R1_SR24_Post_2A_v7_(February_10th,_2023)_34.9.7 | NEW | P1 |  | 功能測試 (Functional based ; no specific technique) | NA | 1 | 1 | 1 | 0 | 0 | 1 | 1 | PeiPYHsu
208 |  | SWE1-RVC-155 |  | NR1L-RVCHMI-168 | Rear View Camera | AUX Camera Settings | The updated name also is reflected in the settings menu line item for that camera. (the updated name is reflected in the R1 Low settings menu line item) | 1. The HU is in the Full-Operation state 2. The head unit is an R1 Low head unit 3. Only wired AUX cameras are fitted 4. No wireless AUX feature is offered 5. Two wired AUX cameras are connected 6. The AUX 1 camera name has just been changed and confirmed | NA | 1. Exit the individual AUX Cam settings pop-up 2. Read the line item of the renamed camera 3. Read the line item of the other camera | 1. The AUX Cam settings menu is displayed 2. The line item of the renamed camera reads the new name 3. The line item of the other camera still reads its own name | SYS1_HMI_HeadUnitCameraSystems_HMI_Logic_and_Flow_R1_SR24_Post_2A_v7_(February_10th,_2023)_34.9.8 | NEW | P2 |  | 功能測試 (Functional based ; no specific technique) | NA | 1 | 1 | 1 | 0 | 0 | 1 | 1 | PeiPYHsu
209 |  | SWE1-RVC-156 |  | NR1L-RVCHMI-169 | Rear View Camera | AUX Camera Settings | The updated name also is reflected on the camera app homepage, in that camera’s soft button. (the updated name is reflected on the R1 Low camera app homepage soft button) | 1. The HU is in the Full-Operation state 2. The head unit is an R1 Low head unit 3. Only wired AUX cameras are fitted 4. No wireless AUX feature is offered 5. PENDING: DR-CAM-r the equipment flag for the "Camera App" feature is not sourced 6. A wired AUX camera is connected 7. The camera name has just been changed and confirmed | NA | 1. Press "Apps" on Menu Bar to open App Drawer 2. Select the Camera app in the App Drawer 3. Read that camera's soft button on the Camera app home page | 1. The App Drawer is displayed 2. The Camera app home page is displayed 3. That camera's soft button reads the new name | SYS1_HMI_HeadUnitCameraSystems_HMI_Logic_and_Flow_R1_SR24_Post_2A_v7_(February_10th,_2023)_34.9.9 | NEW | P2 |  | 功能測試 (Functional based ; no specific technique) | NA | 1 | 1 | 1 | 0 | 0 | 1 | 1 | PeiPYHsu
210 |  | SWE1-RVC-157 |  | NR1L-RVCHMI-170 | Rear View Camera | AUX Camera Settings | The user can access AUX cameras that have been connected to the system (only the AUX cameras connected to the system are accessible) | 1. The HU is in the Full-Operation state 2. The head unit is an R1 Low head unit 3. Only wired AUX cameras are fitted 4. No wireless AUX feature is offered 5. PENDING: DR-CAM-r the equipment flag for the "Camera App" feature is not sourced 6. AUX 1 is connected 7. AUX 2 is not connected | NA | 1. Press "Apps" on Menu Bar to open App Drawer 2. Select the Camera app in the App Drawer 3. Read the AUX filter and check which AUX cameras are offered | 1. The App Drawer is displayed 2. The Camera app home page is displayed 3. AUX 1 is offered and AUX 2 is not offered | SYS1_HMI_HeadUnitCameraSystems_HMI_Logic_and_Flow_R1_SR24_Post_2A_v7_(February_10th,_2023)_34.10.1 | NEW | P1 |  | 功能測試 (Functional based ; no specific technique) | NA | 1 | 1 | 1 | 0 | 0 | 1 | 1 | PeiPYHsu
211 |  | SWE1-RVC-158 |  | NR1L-RVCHMI-171 | Rear View Camera | AUX Camera Settings | The user simply taps on the Soft controls in the Camera App AUX and the associated factory camera view will be displayed full screen, (tapping a soft control in the Camera App AUX shows that camera full screen) | 1. The HU is in the Full-Operation state 2. The head unit is an R1 Low head unit 3. Only wired AUX cameras are fitted 4. No wireless AUX feature is offered 5. PENDING: DR-CAM-r the equipment flag for the "Camera App" feature is not sourced 6. Two wired AUX cameras are connected | NA | 1. Press "Apps" on Menu Bar to open App Drawer 2. Select the Camera app in the App Drawer 3. Select the AUX filter on the Camera app home page 4. Tap the AUX 2 soft control 5. Read the HU display and check that the AUX 2 camera view is displayed full screen | 1. The App Drawer is displayed 2. The Camera app home page is displayed 3. The AUX filter is displayed 4. The AUX 2 soft control registers the tap 5. The AUX 2 camera view is displayed full screen | SYS1_HMI_HeadUnitCameraSystems_HMI_Logic_and_Flow_R1_SR24_Post_2A_v7_(February_10th,_2023)_34.10.2 | NEW | P1 |  | 功能測試 (Functional based ; no specific technique) | NA | 1 | 1 | 1 | 0 | 0 | 1 | 1 | PeiPYHsu
212 |  | SWE1-RVC-159 |  | NR1L-RVCHMI-172 | Rear View Camera | AUX Camera Settings | DT and HDCC programs with SVC and Camera app will not have access to AUX cameras via the left corner of views (DT and HDCC with SVC and camera app have no AUX access via the left corner in settings) | 1. The HU is in the Full-Operation state 2. PROXI Surround_View_Camera = 1 (Present) 3. PENDING: DR-CAM-r the equipment flag for the "Camera App" feature is not sourced 4. A wired AUX camera is connected 5. The Vehicle Surround View is displayed | NA | 1. Read the left corner of the Vehicle Surround View and check that no AUX camera soft control is present 2. Press "Apps" on Menu Bar to open App Drawer 3. Select the Camera app in the App Drawer 4. Select the AUX filter and check that the AUX camera soft control is present | 1. No AUX camera soft control is shown in the left corner of the Vehicle Surround View 2. The App Drawer is displayed 3. The Camera app home page is displayed 4. The AUX camera soft control is shown in the AUX filter | SYS1_HMI_HeadUnitCameraSystems_HMI_Logic_and_Flow_R1_SR24_Post_2A_v7_(February_10th,_2023)_34.10.3 | NEW | P2 |  | 負向測試 (Negative / Invalid) | NA | 1 | 1 | 0 | 0 | 0 | 0 | 0 | PeiPYHsu