## Cover 封面
文件名 Document name: STLA 測試用例規範和結果_SWQT STLA Test Case Specification & Result_SWQT
版本 Version | A | 修訂日期 Revision Date
核准者 Approver |  | 2026-09-23
審查者 Reviewer
作者 Author | PeiPYHsu | 2026-09-23
FM-WI-FSM-036-A01 STLA 測試用例規範與結果_SWQT STLA Test Case Specification & Result_SWQT_RearViewCamera_A_20260923_dryrun3
FM-WI-FSM-036-A01

## Product Document 記錄封面頁
產品文件 Product Document
FM-WI-FSM-036-A01
專案代號 Project Code | NR1L
文件名稱 Document Name | Rear View Camera (A book) — dry-run v3
版本 Version | V1.0
部門 Prepared Dep. | SW Testing
分類 Classification | Confidential
日期 Date | 2026-09-23
文件修訂歷史 Document Amendment History
版本Version | 修訂內容Revision Content | 作者Author | 日期Date
1 | dry-run v3（不交付） | PeiPYHsu | 2026-09-23

## Test Case Specification 測試用例規範
No.# | Requirement or Design ID (Polarion) | Requirement or Design ID | Test Case ID (TestRail) | Test Case ID | Test Group | Test Set | Test Item | Pre-Conditions | Input Test Data | Test procedure | Expected Result | Specification Reference | Test Case Reference ID | Test Case Priority | Estimated Test Time (mins) | Test Case Design Methods | Functional Safety | HDCC27 Atl-Hi | DT27 Atl-Hi | VF(ProMaster)637 Atl-Mi | Commander (598) Atl-Mi | Regengade (5210) Atl-Mi | Toro(2261) Atl-Mi | Fastack (376) Atl-Mi | Test Case Author 測試案例作者 | Remarks 備註
1 |  | SWE-CAM-001 |  | NR1L-RVC-001 | Rear View Camera | Startup and Shutdown | By default the camera shall be off until it is activated by the softkey or the conditions defined in the VF. (all vehicles, read the HU display and check that no camera image is displayed) | 1. The HU is in Standby state 2. PROXI Rear_View_Camera = 1 (Present) 3. CAN source: BCM_FD_10.CmdIgnSts (HDCC27, DT27) / STATUS_BH_BCM2.CmdIgnSts (637, 2261, 376) | NA | 1. Send CAN: BCM_FD_10.CmdIgnSts = 4 (RUN) 2. Read the NormalCameraDaemon start-up log $ adb logcat -d -s NormalCameraDaemon 3. Read the HU display and check that no camera image is displayed | 1. BCM_FD_10.CmdIgnSts = 4 (RUN) is sent and the HU completes start-up 2. The NormalCameraDaemon initialization-complete entry is present in the log 3. No camera image is displayed and the HU shows the last known screen | CFTS092-4781640 | NEW | P0 |  | 狀態轉換 (State Transition Testing) | NA | 1 | 1 | 1 | 0 | 0 | 1 | 1 | PeiPYHsu
2 |  | SWE-CAM-001 |  | NR1L-RVC-002 | Rear View Camera | Startup and Shutdown | When LTM_OperationalModeSts.Info pass into "Ignition_Pre_Off: LTM stops to read the Rear_Camera.Data it stops to copy the Rear_Camera.Data into Rear_Camera_Repetition.Data Rear_Camera_Enable.Info="False". LTM sets RVC_ACTIVE=True internal variable. (all vehicles, $ adb shell dumpsys media.camera) | 1. The HU is in the Full-Operation state 2. PROXI Rear_View_Camera = 1 (Present) 3. CAN source: BCM_FD_10.CmdIgnSts (HDCC27, DT27) / STATUS_BH_BCM2.CmdIgnSts (637, 2261, 376) 4. PENDING: DR-CAM-i the CmdIgnSts value that corresponds to Ignition_Pre_Off is not sourced | NA | 1. Send CAN: BCM_FD_10.CmdIgnSts = 1 (IGN_LK) 2. Read the NormalCameraDaemon log $ adb logcat -d -s NormalCameraDaemon 3. Read the camera service status and check that no Rear_Camera data path is open $ adb shell dumpsys media.camera | 1. BCM_FD_10.CmdIgnSts = 1 (IGN_LK) is sent and the HU leaves the RUN power state 2. The NormalCameraDaemon teardown entry is present in the log 3. No Rear_Camera data path is open and no camera data is copied | VF551_V33_P226MCA_VF_1141 | NEW | P1 |  | 狀態轉換 (State Transition Testing) | NA | 1 | 1 | 1 | 0 | 0 | 1 | 1 | PeiPYHsu
3 |  | SWE-CAM-001 |  | NR1L-RVC-047 | Rear View Camera | Startup and Shutdown | When the user presses the X on the top right corner of the HU screen, the HU shall receive the internal signal RVC IMAGE OFF and shall close the image of the rear area of the vehicle. (X closes the rear image, press X and check that the rear view camera image is closed) | 1. The HU is in the Full-Operation state 2. PROXI Rear_View_Camera = 1 (Present) 3. The shift lever is in P 4. The rear view camera image is displayed in Manual Display Mode | NA | 1. Press the "X" exit button on the top right corner of the HU display 2. Read the HU display and check that the rear view camera image is closed | 1. The "X" exit button registers the press 2. The rear view camera image is closed and the HU returns to the previous screen | CFTS092-4781647 | NEW | P1 |  | 功能測試 (Functional based ; no specific technique) | NA | 1 | 1 | 1 | 0 | 0 | 1 | 1 | PeiPYHsu
4 |  | SWE-CAM-001 |  | NR1L-RVC-048 | Rear View Camera | Additional Cameras | The default setting for the Surround View camera shall be OFF. (Surround View default is OFF, read the Camera settings and check that the Surround View setting is off after a factory reset) | 1. The HU is in the Full-Operation state 2. PROXI Surround_View_Camera = 1 (Present) 3. The HU has been restored to its factory default settings 4. No camera image is displayed | NA | 1. Press "Apps" on Menu Bar to open App Drawer 2. Select "Settings" in the App Drawer 3. Select "Camera" 4. Read the "Camera" settings screen and check the default state of the Surround View camera setting | 1. The App Drawer is displayed 2. The "Settings" screen is displayed 3. The "Camera" settings screen is displayed 4. The Surround View camera setting is off | CFTS092-4781653 | NEW | P2 |  | 功能測試 (Functional based ; no specific technique) | NA | 1 | 1 | 1 | 0 | 0 | 0 | 1 | PeiPYHsu
5 |  | SWE-CAM-001 |  | NR1L-RVC-049 | Rear View Camera | Startup and Shutdown | · The Head Unit shall implement the warning text overlay that displays the text, "Camera Not in Position" for five seconds in the upper center part of the display of the event followed by ''check entire surroundings'' per the HMI definition when BCM_FD_9.RHatchSts = Open. (Camera Not in Position overlay, Atl-Hi, open the rear hatch and check the warning text overlay) | 1. The HU is in the Full-Operation state 2. PROXI Rear_View_Camera = 1 (Present) 3. The rear view camera image is displayed 4. BCM_FD_9.RHatchSts = 0 (Closed) | NA | 1. Send CAN: BCM_FD_9.RHatchSts = 1 (Open) 2. Read the upper center part of the HU display within 5 s and check the warning text 3. Read the upper center part of the HU display after the first text is removed and check the following text | 1. BCM_FD_9.RHatchSts = 1 (Open) is sent 2. The text "Camera Not in Position" is overlaid on the upper center part of the display 3. The text "check entire surroundings" is overlaid after the first text | VF551_V2_PHDCC27_VF_505 | NEW | P1 |  | 狀態轉換 (State Transition Testing) | NA | 1 | 1 | 0 | 0 | 0 | 0 | 0 | PeiPYHsu
6 |  | SWE-CAM-001 |  | NR1L-RVC-050 | Rear View Camera | Startup and Shutdown | · The Head Unit shall implement a warning text overlay that displays the text, "Camera Not in Position" for five seconds in the upper center of the display of the event followed by ''check entire surroundings'' per the HMI definition when STATUS_BH_BCM1.RHatchSts = [Open]. (Camera Not in Position overlay, Atl-Mi, open the rear hatch and check the warning text overlay) | 1. The HU is in the Full-Operation state 2. PROXI Rear_View_Camera = 1 (Present) 3. The rear view camera image is displayed 4. STATUS_BH_BCM1.RHatchSts = 0 (Closed) | NA | 1. Send CAN: STATUS_BH_BCM1.RHatchSts = 1 (Open) 2. Read the upper center part of the HU display within 5 s and check the warning text 3. Read the upper center part of the HU display after the first text is removed and check the following text | 1. STATUS_BH_BCM1.RHatchSts = 1 (Open) is sent 2. The text "Camera Not in Position" is overlaid on the upper center part of the display 3. The text "check entire surroundings" is overlaid after the first text | VF551_V3_P363_VF_505 | NEW | P1 |  | 狀態轉換 (State Transition Testing) | NA | 0 | 0 | 1 | 0 | 0 | 0 | 1 | PeiPYHsu
7 |  | SWE-CAM-001 |  | NR1L-RVC-051 | Rear View Camera | Startup and Shutdown | when the value of the STATUS_BH_BCM.RHatchSts =(equal)"Open", LTM overlaps the related message on the RVC images ("Camera Not in position" see LTM HMI specification document) for T_INITDISPLAY time. (Camera Not in position overlay, 2261, open the rear hatch and check the overlaid message) | 1. The HU is in the Full-Operation state 2. PROXI Rear_View_Camera = 1 (Present) 3. The rear view camera image is displayed 4. STATUS_BH_BCM.RHatchSts = 0 (Closed) | NA | 1. Send CAN: STATUS_BH_BCM.RHatchSts = 1 (Open) 2. Read the HU display within 5 s and check the message overlaid on the rear view camera image | 1. STATUS_BH_BCM.RHatchSts = 1 (Open) is sent 2. The message "Camera Not in position" is overlaid on the rear view camera image for 5 s | VF551_V33_P226MCA_VF_514 | NEW | P1 |  | 狀態轉換 (State Transition Testing) | NA | 0 | 0 | 0 | 0 | 0 | 1 | 0 | PeiPYHsu
8 |  | SWE-CAM-001 |  | NR1L-RVC-052 | Rear View Camera | Startup and Shutdown | when the value of the BED_EXTENDER.BedExtenderSts =(equal) "Not_Active" AND BED_EXTENDER.IncompleteBedExtenderSts =(equal) "False" AND STATUS_BH_BCM.RHatchSts =(equal)"Open", LTM overlaps the related message on the RVC images ("Camera Not in position" see LTM HMI specification document) for T_INITDISPLAY time. (Camera Not in position with bed extender clear, 2261, open the rear hatch with the bed extender clear and check the overlaid message) | 1. The HU is in the Full-Operation state 2. PROXI Rear_View_Camera = 1 (Present) 3. PENDING: DR-CAM-f the BED_EXTENDER message is not present in the four DBC files in forms 4. The rear view camera image is displayed 5. STATUS_BH_BCM.RHatchSts = 0 (Closed) | NA | 1. Send CAN: BED_EXTENDER.BedExtenderSts = PENDING (Not_Active) a. PENDING: DR-CAM-f the raw value and VAL label for Not_Active are not sourced 2. Send CAN: BED_EXTENDER.IncompleteBedExtenderSts = PENDING (False) a. PENDING: DR-CAM-f the raw value and VAL label for False are not sourced 3. Send CAN: STATUS_BH_BCM.RHatchSts = 1 (Open) 4. Read the HU display within 5 s and check the message overlaid on the rear view camera image | 1. The bed extender status is reported as Not_Active 2. The incomplete bed extender status is reported as False 3. STATUS_BH_BCM.RHatchSts = 1 (Open) is sent 4. The message "Camera Not in position" is overlaid on the rear view camera image for 5 s | VF551_V33_P226MCA_VF_1624 | NEW | P2 |  | 決策表 (Decision Table Testing) | NA | 0 | 0 | 0 | 0 | 0 | 1 | 0 | PeiPYHsu
9 |  | SWE-CAM-001 |  | NR1L-RVC-053 | Rear View Camera | Startup and Shutdown | · When Head Unit transitions from non camera display to camera display, the Head Unit shall implement the warning text overlay that displays the text, "Check Entire Surroundings" for five seconds in the upper center of the display per the HMI definition. (Check Entire Surroundings on entering camera display, Atl-Hi, enter the camera display and check the warning text overlay) | 1. The HU is in the Full-Operation state 2. PROXI Rear_View_Camera = 1 (Present) 3. The shift lever is in P 4. No camera image is displayed | NA | 1. Send CAN: TRANSM_FD_4.ShiftLeverPosition = 2 (R) 2. Read the upper center of the HU display within 5 s and check the warning text | 1. TRANSM_FD_4.ShiftLeverPosition = 2 (R) is sent and the rear view camera image is displayed 2. The text "Check Entire Surroundings" is overlaid on the upper center of the display | VF551_V2_PHDCC27_VF_507 | NEW | P1 |  | 狀態轉換 (State Transition Testing) | NA | 1 | 1 | 0 | 0 | 0 | 0 | 0 | PeiPYHsu
10 |  | SWE-CAM-001 |  | NR1L-RVC-054 | Rear View Camera | Startup and Shutdown | · The Head Unit shall implement a warning text overlay that displays the text, "Check Entire Surroundings" for five seconds in the upper center of the display per the HMI definition when Head Unit transition from non camera display to camera display. (Check Entire Surroundings on entering camera display, 376, enter the camera display and check the warning text overlay) | 1. The HU is in the Full-Operation state 2. PROXI Rear_View_Camera = 1 (Present) 3. The shift lever is in P 4. No camera image is displayed | NA | 1. Send CAN: STATUS_CCAN4.ReverseGearSts = 1 (Inserted) 2. Read the upper center of the HU display within 5 s and check the warning text | 1. STATUS_CCAN4.ReverseGearSts = 1 (Inserted) is sent and the rear view camera image is displayed 2. The text "Check Entire Surroundings" is overlaid on the upper center of the display | VF551_V3_P363_VF_507 | NEW | P1 |  | 狀態轉換 (State Transition Testing) | NA | 0 | 0 | 0 | 0 | 0 | 0 | 1 | PeiPYHsu
11 |  | SWE-CAM-001 |  | NR1L-RVC-055 | Rear View Camera | Startup and Shutdown | a) If duration of the Rear Camera display was less than 5 seconds, the warning text overlay shall be removed when Head Unit transitions to non camera display. (overlay removed when the display lasted under 5 s, leave the camera display within 5 s and check that the warning text is removed) | 1. The HU is in the Full-Operation state 2. PROXI Rear_View_Camera = 1 (Present) 3. The camera delay setting is set to "Off" 4. No camera image is displayed | NA | 1. Send CAN: STATUS_CCAN4.ReverseGearSts = 1 (Inserted) 2. Send CAN: STATUS_CCAN4.ReverseGearSts = 0 (Not_Inserted) less than 5 s after step 1 3. Read the HU display and check the warning text and the camera image | 1. STATUS_CCAN4.ReverseGearSts = 1 (Inserted) is sent and the rear view camera image is displayed with the warning text overlaid 2. STATUS_CCAN4.ReverseGearSts = 0 (Not_Inserted) is sent 3. The warning text is removed together with the camera image and the HU shows the previous screen | VF551_V3_P363_VF_507 | NEW | P2 |  | 邊界值分析 (Boundary Value Analysis, BVA) | NA | 0 | 0 | 0 | 0 | 0 | 0 | 1 | PeiPYHsu
12 |  | SWE-CAM-001 |  | NR1L-RVC-056 | Rear View Camera | Startup and Shutdown | implement a warning text overlay that displays the text "Check Entire Surroundings" for a time equal to T_INITDISPLAY since the LTM displays the Rear View Camera image. (Check Entire Surroundings for T_INITDISPLAY, 637, enter the camera display and check the warning text overlay) | 1. The HU is in the Full-Operation state 2. PROXI Rear_View_Camera = 1 (Present) 3. The shift lever is in P 4. No camera image is displayed | NA | 1. Send CAN: STATUS_CCAN4.ReverseGearSts = 1 (Inserted) 2. Read the HU display within 5 s of the image appearing and check the warning text | 1. STATUS_CCAN4.ReverseGearSts = 1 (Inserted) is sent and the rear view camera image is displayed 2. The text "Check Entire Surroundings" is overlaid for 5 s from the moment the image is displayed | VF551_V42_P637MCA_VF_2197 | NEW | P2 |  | 狀態轉換 (State Transition Testing) | NA | 0 | 0 | 1 | 0 | 0 | 0 | 0 | PeiPYHsu
13 |  | SWE-CAM-001 |  | NR1L-RVC-057 | Rear View Camera | Startup and Shutdown | LTM overlaps the related message on the RVC images ( "Check surroundings for safety" see LTM HMI specification document) for T_INITDISPLAY time, as indicated in "HMI System Technical Specification" (Check surroundings for safety overlay, 2261, enter the camera display and check the overlaid message) | 1. The HU is in the Full-Operation state 2. PROXI Rear_View_Camera = 1 (Present) 3. The shift lever is in P 4. No camera image is displayed | NA | 1. Send CAN: STATUS_CCAN4.ReverseGearSts = 1 (Inserted) 2. Read the HU display within 5 s of the image appearing and check the message overlaid on the rear view camera image | 1. STATUS_CCAN4.ReverseGearSts = 1 (Inserted) is sent and the rear view camera image is displayed 2. The message "Check surroundings for safety" is overlaid on the rear view camera image for 5 s | VF551_V33_P226MCA_VF_1142 | NEW | P2 |  | 狀態轉換 (State Transition Testing) | NA | 0 | 0 | 0 | 0 | 0 | 1 | 0 | PeiPYHsu
14 |  | SWE-CAM-001 |  | NR1L-RVC-058 | Rear View Camera | Startup and Shutdown | When LTM_OperationalModeSts.Info ==(equal)"Ignition_On" AND the PROXI parameter Rear_View_Camera==(equal)"Present", LTM starts to read the Rear_Camera.Data. (LTM starts reading Rear_Camera.Data at Ignition_On, switch the ignition to RUN and check that the camera data path is open) | 1. The HU is in Standby state 2. PROXI Rear_View_Camera = 1 (Present) | NA | 1. Send CAN: STATUS_BH_BCM2.CmdIgnSts = 4 (RUN) 2. Read the camera service status and check that the Rear_Camera data path is open $ adb shell dumpsys media.camera | 1. STATUS_BH_BCM2.CmdIgnSts = 4 (RUN) is sent and the HU completes start-up 2. The Rear_Camera data path is open and the HU is reading Rear_Camera.Data | VF551_V33_P226MCA_VF_303 | NEW | P1 |  | 狀態轉換 (State Transition Testing) | NA | 0 | 0 | 0 | 0 | 0 | 1 | 0 | PeiPYHsu
15 |  | SWE-CAM-001 |  | NR1L-RVC-059 | Rear View Camera | Startup and Shutdown | Consider Rear_Camera_Enable.Info="FALSE" as the init default value. (init default Rear_Camera_Enable.Info is FALSE, power up after a factory reset and check the initial value) | 1. The HU is in Standby state 2. PROXI Rear_View_Camera = 1 (Present) 3. The HU has been restored to its factory default settings | NA | 1. Send CAN: STATUS_BH_BCM2.CmdIgnSts = 4 (RUN) 2. Read the HU display and check that no rear view camera image is displayed | 1. STATUS_BH_BCM2.CmdIgnSts = 4 (RUN) is sent and the HU completes start-up 2. No rear view camera image is displayed | VF551_V33_P226MCA_VF_1137 | NEW | P2 |  | 功能測試 (Functional based ; no specific technique) | NA | 0 | 0 | 0 | 0 | 0 | 1 | 0 | PeiPYHsu
16 |  | SWE-CAM-001 |  | NR1L-RVC-060 | Rear View Camera | Startup and Shutdown | When LTM_OperationalModeSts.Info ==(equal)"Ignition_On", LTM starts to read the Rear_Camera_DelayOff.Req , Rear_Camera_Grid_Lines_Off.Req. (LTM starts reading the delay and grid line requests at Ignition_On, switch the ignition to RUN and check that the two settings are in effect) | 1. The HU is in Standby state 2. PROXI Rear_View_Camera = 1 (Present) 3. The camera delay setting is set to "On" | NA | 1. Send CAN: STATUS_BH_BCM2.CmdIgnSts = 4 (RUN) 2. Send CAN: STATUS_CCAN4.ReverseGearSts = 1 (Inserted) 3. Send CAN: STATUS_CCAN4.ReverseGearSts = 0 (Not_Inserted) 4. Read the HU display and check that the rear view camera image is still displayed | 1. STATUS_BH_BCM2.CmdIgnSts = 4 (RUN) is sent and the HU completes start-up 2. STATUS_CCAN4.ReverseGearSts = 1 (Inserted) is sent and the rear view camera image is displayed 3. STATUS_CCAN4.ReverseGearSts = 0 (Not_Inserted) is sent 4. The rear view camera image is still displayed | VF551_V33_P226MCA_VF_820 | NEW | P2 |  | 狀態轉換 (State Transition Testing) | NA | 0 | 0 | 0 | 0 | 0 | 1 | 0 | PeiPYHsu
17 |  | SWE-CAM-001 |  | NR1L-RVC-061 | Rear View Camera | Startup and Shutdown | At next "Ignition_On" the LTM must keep the previously stored values for Rear_Camera_DelayOff.Req, Rear_Camera_Grid_Lines_Off.Req signals. (stored delay and grid line values survive an ignition cycle, set the values, cycle the ignition and check that they are kept) | 1. The HU is in the Full-Operation state 2. PROXI Rear_View_Camera = 1 (Present) 3. The camera delay setting is set to "Off" | NA | 1. Send CAN: STATUS_BH_BCM2.CmdIgnSts = 1 (IGN_LK) 2. Send CAN: STATUS_BH_BCM2.CmdIgnSts = 4 (RUN) 3. Press "Apps" on Menu Bar to open App Drawer 4. Select "Settings" in the App Drawer 5. Select "Camera" 6. Read the "Camera" settings screen and check the state of the camera delay setting | 1. STATUS_BH_BCM2.CmdIgnSts = 1 (IGN_LK) is sent and the HU leaves the RUN power state 2. STATUS_BH_BCM2.CmdIgnSts = 4 (RUN) is sent and the HU completes start-up 3. The App Drawer is displayed 4. The "Settings" screen is displayed 5. The "Camera" settings screen is displayed 6. The camera delay setting is still off | VF551_V33_P226MCA_VF_1139 | NEW | P1 |  | 狀態轉換 (State Transition Testing) | NA | 0 | 0 | 0 | 0 | 0 | 1 | 0 | PeiPYHsu
18 |  | SWE-CAM-001 |  | NR1L-RVC-062 | Rear View Camera | Startup and Shutdown | IF (LTM_OperationalModeSts.Info ==(equal)"Ignition_On" OR LTM_OperationalModeSts.Info ==(equal)"Ignition_Engine_On") AND Rear_Camera_Grid_Lines_Off.Req==(equal)"ON" ) THEN (grid lines request ON sets DynamicGrid_Req ON, turn the guidelines setting on and read the bus for DynamicGrid_Req) | 1. The HU is in the Full-Operation state 2. PROXI Rear_View_Camera = 1 (Present) 3. The vehicle brand is not Ram (2261 Fiat, 376 Abarth) 4. No camera image is displayed | NA | 1. Press "Apps" on Menu Bar to open App Drawer 2. Select "Settings" in the App Drawer 3. Select "Camera" 4. Set "Rear View Camera Active Guidelines" = "On" 5. Read TELEMATIC_VEHICLE_SETUP.DynamicGrid_Req and check that it is 1 (Dynamic Gridlines ON) | 1. The App Drawer is displayed 2. The "Settings" screen is displayed 3. The "Camera" settings screen is displayed 4. The "Rear View Camera Active Guidelines" setting is set to "On" 5. TELEMATIC_VEHICLE_SETUP.DynamicGrid_Req = 1 (Dynamic Gridlines ON) is sent | VF551_V33_P226MCA_VF_822 VF551_V33_P226MCA_VF_823 | NEW | P1 |  | 決策表 (Decision Table Testing) | NA | 0 | 0 | 0 | 0 | 0 | 1 | 0 | PeiPYHsu
19 |  | SWE-CAM-001 |  | NR1L-RVC-063 | Rear View Camera | Startup and Shutdown | IF (LTM_OperationalModeSts.Info ==(equal)"Ignition_On" OR LTM_OperationalModeSts.Info ==(equal)"Ignition_Engine_On") AND Rear_Camera_Grid_Lines_Off.Req==(equal)"OFF") THEN (grid lines request OFF sets DynamicGrid_Req OFF, turn the guidelines setting off and read the bus for DynamicGrid_Req) | 1. The HU is in the Full-Operation state 2. PROXI Rear_View_Camera = 1 (Present) 3. The vehicle brand is not Ram (2261 Fiat, 376 Abarth) 4. No camera image is displayed | NA | 1. Press "Apps" on Menu Bar to open App Drawer 2. Select "Settings" in the App Drawer 3. Select "Camera" 4. Set "Rear View Camera Active Guidelines" = "Off" 5. Read TELEMATIC_VEHICLE_SETUP.DynamicGrid_Req and check that it is 0 (Dynamic Gridlines OFF) | 1. The App Drawer is displayed 2. The "Settings" screen is displayed 3. The "Camera" settings screen is displayed 4. The "Rear View Camera Active Guidelines" setting is set to "Off" 5. TELEMATIC_VEHICLE_SETUP.DynamicGrid_Req = 0 (Dynamic Gridlines OFF) is sent | VF551_V33_P226MCA_VF_824 VF551_V33_P226MCA_VF_825 | NEW | P1 |  | 決策表 (Decision Table Testing) | NA | 0 | 0 | 0 | 0 | 0 | 1 | 0 | PeiPYHsu
20 |  | SWE-CAM-001 |  | NR1L-RVC-064 | Rear View Camera | Startup and Shutdown | During the transition LTM_OperationalModeSts.Info=="Ignition_Pre_Off", LTM stores DTC and Rear_Camera_Enable.Req Rear_Camer_Enable.Info values into its non volatile memory. (values stored to NVM at Ignition_Pre_Off, switch the ignition off and check that the values are stored) | 1. The HU is in the Full-Operation state 2. PROXI Rear_View_Camera = 1 (Present) 3. PENDING: DR-CAM-i the CmdIgnSts value that corresponds to Ignition_Pre_Off is not sourced 4. The camera delay setting is set to "On" | NA | 1. Send CAN: STATUS_BH_BCM2.CmdIgnSts = 1 (IGN_LK) 2. Disconnect and reconnect the battery supply to the HU 3. Send CAN: STATUS_BH_BCM2.CmdIgnSts = 4 (RUN) 4. Press "Apps" on Menu Bar to open App Drawer 5. Select "Settings" in the App Drawer 6. Select "Camera" 7. Read the "Camera" settings screen and check the state of the camera delay setting | 1. STATUS_BH_BCM2.CmdIgnSts = 1 (IGN_LK) is sent and the HU leaves the RUN power state 2. The HU is fully de-energised and energised again 3. STATUS_BH_BCM2.CmdIgnSts = 4 (RUN) is sent and the HU completes start-up 4. The App Drawer is displayed 5. The "Settings" screen is displayed 6. The "Camera" settings screen is displayed 7. The camera delay setting is still on | VF551_V33_P226MCA_VF_320 | NEW | P1 |  | 狀態轉換 (State Transition Testing) | NA | 0 | 0 | 0 | 0 | 0 | 1 | 0 | PeiPYHsu
21 |  | SWE-CAM-001 |  | NR1L-RVC-065 | Rear View Camera | Startup and Shutdown | If the Rear_Camera_Enable.Info="TRUE" then LTM displays the Rear_Camera.Data on Rear_Camera_Repetition.Data for T_INITDISPLAY time and then LTM sets Rear_Camera_Enable.Info=(equal)"FALSE". (repetition data shown for T_INITDISPLAY then Enable cleared, trigger the enable flag and check the repetition display and its end) | 1. The HU is in the Full-Operation state 2. PROXI Rear_View_Camera = 1 (Present) 3. The shift lever is in P 4. No camera image is displayed | NA | 1. Send CAN: STATUS_CCAN4.ReverseGearSts = 1 (Inserted) 2. Read the HU display within 5 s and check that the rear view camera image is displayed 3. Read the HU display more than 5 s after step 1 and check the rear view camera image | 1. STATUS_CCAN4.ReverseGearSts = 1 (Inserted) is sent 2. The rear view camera image is displayed 3. The rear view camera image is no longer refreshed from Rear_Camera_Repetition.Data | VF551_V33_P226MCA_VF_447 | NEW | P2 |  | 狀態轉換 (State Transition Testing) | NA | 0 | 0 | 0 | 0 | 0 | 1 | 0 | PeiPYHsu
22 |  | SWE-CAM-001 |  | NR1L-RVC-066 | Rear View Camera | Startup and Shutdown | When the signal LTM_OperationalModeSts.Info switches from "Ignition_Off" or "Initialization" to "Ignition ON" or "Ignition_Start" or "Ignition_On_Prplsn_On", the LTM shall restore the previously stored value for Rear_Camera_DelayOff.Req. (delay request restored on ignition transition, 637, cycle the ignition and check that the delay setting is restored) | 1. The HU is in Standby state 2. PROXI Rear_View_Camera = 1 (Present) 3. The camera delay setting was set to "On" before the HU was switched off | NA | 1. Send CAN: STATUS_BH_BCM2.CmdIgnSts = 4 (RUN) 2. Send CAN: STATUS_CCAN4.ReverseGearSts = 1 (Inserted) 3. Send CAN: STATUS_CCAN4.ReverseGearSts = 0 (Not_Inserted) 4. Read the HU display and check that the rear view camera image is still displayed | 1. STATUS_BH_BCM2.CmdIgnSts = 4 (RUN) is sent and the HU completes start-up 2. STATUS_CCAN4.ReverseGearSts = 1 (Inserted) is sent and the rear view camera image is displayed 3. STATUS_CCAN4.ReverseGearSts = 0 (Not_Inserted) is sent 4. The rear view camera image is still displayed | VF551_V42_P637MCA_VF_1835 | NEW | P1 |  | 狀態轉換 (State Transition Testing) | NA | 0 | 0 | 1 | 0 | 0 | 0 | 0 | PeiPYHsu
23 |  | SWE-CAM-001 |  | NR1L-RVC-067 | Rear View Camera | Startup and Shutdown | The user can select Rear_Camera_DelayOff.Req value equal to "ON" or "OFF". (delay request selectable as ON or OFF, 637, open the Camera settings and check that both values can be selected) | 1. The HU is in the Full-Operation state 2. PROXI Rear_View_Camera = 1 (Present) 3. The vehicle brand is Ram (HDCC27, DT27, 637) 4. No camera image is displayed | NA | 1. Press "Apps" on Menu Bar to open App Drawer 2. Select "Settings" in the App Drawer 3. Select "Camera" 4. Set "ParkView Backup Camera Delay" = "On" 5. Set "ParkView Backup Camera Delay" = "Off" | 1. The App Drawer is displayed 2. The "Settings" screen is displayed 3. The "Camera" settings screen is displayed 4. The "ParkView Backup Camera Delay" setting is set to "On" 5. The "ParkView Backup Camera Delay" setting is set to "Off" | VF551_V42_P637MCA_VF_2336 | NEW | P2 |  | 功能測試 (Functional based ; no specific technique) | NA | 0 | 0 | 1 | 0 | 0 | 0 | 0 | PeiPYHsu
24 |  | SWE-CAM-001 |  | NR1L-RVC-068 | Rear View Camera | Startup and Shutdown | The user can select RVC_Swing_Doors_Check.Req value equal to "ON" or "OFF". (swing doors check selectable as ON or OFF, 637, open the Camera settings and check that both values can be selected) | 1. The HU is in the Full-Operation state 2. PROXI Rear_View_Camera = 1 (Present) 3. No camera image is displayed | NA | 1. Press "Apps" on Menu Bar to open App Drawer 2. Select "Settings" in the App Drawer 3. Select "Camera" 4. Set "Rear View Camera with Rear Door" = "On" 5. Set "Rear View Camera with Rear Door" = "Off" | 1. The App Drawer is displayed 2. The "Settings" screen is displayed 3. The "Camera" settings screen is displayed 4. The "Rear View Camera with Rear Door" setting is set to "On" 5. The "Rear View Camera with Rear Door" setting is set to "Off" | VF551_V42_P637MCA_VF_2338 | NEW | P2 |  | 功能測試 (Functional based ; no specific technique) | NA | 0 | 0 | 1 | 0 | 0 | 0 | 0 | PeiPYHsu
25 |  | SWE-CAM-002 |  | NR1L-RVC-073 | Rear View Camera | Configuration | · The Head Unit shall gate and send vehicleUpdate_1.VC_VehLineRVCM = VEH_DJ when PROXI Vehicle_Line_Configuration = HDCC and PROXI Body_Types = Type 4 - DJ. (VC_VehLineRVCM = VEH_DJ, read the LVDS link and check that VC_VehLineRVCM is VEH_DJ) | 1. The HU is in Standby state 2. PROXI Rear_View_Camera = 1 (Present) 3. PROXI Vehicle_Line_Configuration = 130 (HDCC (82 Hex)) 4. PROXI Body_Types = Type 4 - DJ 5. A bus analyzer is connected to the LVDS link between the HU and the RVCM | NA | 1. Send CAN: BCM_FD_10.CmdIgnSts = 4 (RUN) 2. Read vehicleUpdate_1.VC_VehLineRVCM and check that it is VEH_DJ | 1. BCM_FD_10.CmdIgnSts = 4 (RUN) is sent and the HU completes start-up and reads the PROXI configuration 2. vehicleUpdate_1.VC_VehLineRVCM = VEH_DJ is sent over LVDS | VF551_V2_PHDCC27_VF_1922 | NEW | P2 |  | 決策表 (Decision Table Testing) | NA | 1 | 0 | 0 | 0 | 0 | 0 | 0 | PeiPYHsu
26 |  | SWE-CAM-002 |  | NR1L-RVC-074 | Rear View Camera | Configuration | · The Head Unit shall gate and send vehicleUpdate_1.VC_VehLineRVCM = VEH_D2 when PROXI Vehicle_Line_Configuration = HDCC and PROXI Body_Types = Type 1 - D2. (VC_VehLineRVCM = VEH_D2, read the LVDS link and check that VC_VehLineRVCM is VEH_D2) | 1. The HU is in Standby state 2. PROXI Rear_View_Camera = 1 (Present) 3. PROXI Vehicle_Line_Configuration = 130 (HDCC (82 Hex)) 4. PROXI Body_Types = Type 1 - D2 5. A bus analyzer is connected to the LVDS link between the HU and the RVCM | NA | 1. Send CAN: BCM_FD_10.CmdIgnSts = 4 (RUN) 2. Read vehicleUpdate_1.VC_VehLineRVCM and check that it is VEH_D2 | 1. BCM_FD_10.CmdIgnSts = 4 (RUN) is sent and the HU completes start-up and reads the PROXI configuration 2. vehicleUpdate_1.VC_VehLineRVCM = VEH_D2 is sent over LVDS | VF551_V2_PHDCC27_VF_1921 | NEW | P2 |  | 決策表 (Decision Table Testing) | NA | 1 | 0 | 0 | 0 | 0 | 0 | 0 | PeiPYHsu
27 |  | SWE-CAM-002 |  | NR1L-RVC-075 | Rear View Camera | Configuration | · The Head Unit shall gate and send vehicleUpdate_1.VC_VehLineRVCM = VEH_DT when PROXI Vehicle_Line_Configuration = DT. (VC_VehLineRVCM = VEH_DT, read the LVDS link and check that VC_VehLineRVCM is VEH_DT) | 1. The HU is in Standby state 2. PROXI Rear_View_Camera = 1 (Present) 3. PROXI Vehicle_Line_Configuration = 124 (DT (7C hex)) 4. A bus analyzer is connected to the LVDS link between the HU and the RVCM | NA | 1. Send CAN: BCM_FD_10.CmdIgnSts = 4 (RUN) 2. Read vehicleUpdate_1.VC_VehLineRVCM and check that it is VEH_DT | 1. BCM_FD_10.CmdIgnSts = 4 (RUN) is sent and the HU completes start-up and reads the PROXI configuration 2. vehicleUpdate_1.VC_VehLineRVCM = VEH_DT is sent over LVDS | VF551_V2_PDT27_VF_629 | NEW | P2 |  | 決策表 (Decision Table Testing) | NA | 0 | 1 | 0 | 0 | 0 | 0 | 0 | PeiPYHsu
28 |  | SWE-CAM-002 |  | NR1L-RVC-076 | Rear View Camera | Configuration | · The Head Unit shall gate PROXI Vehicle_Line_Configuration to LVDS vehicleUpdate_1.VC_VehLineRVCM. a) The Head Unit shall send LVDS vehicleUpdate_1.VC_VehLineRVCM = [VEH_363] when PROXI Vehicle_Line_Configuration = [363]. b) The Head Unit shall send LVDS vehicleUpdate_1.VC_VehLineRVCM = [VEH_376] when PROXI Vehicle_Line_Configuration = [376]. (VC_VehLineRVCM = VEH_363, read the LVDS link and check that VC_VehLineRVCM is VEH_363) | 1. The HU is in Standby state 2. PROXI Rear_View_Camera = 1 (Present) 3. PROXI Vehicle_Line_Configuration = 103 (363 (67 Hex)) 4. A bus analyzer is connected to the LVDS link between the HU and the RVCM | NA | 1. Send CAN: STATUS_BH_BCM2.CmdIgnSts = 4 (RUN) 2. Read vehicleUpdate_1.VC_VehLineRVCM and check that it is VEH_363 | 1. STATUS_BH_BCM2.CmdIgnSts = 4 (RUN) is sent and the HU completes start-up and reads the PROXI configuration 2. vehicleUpdate_1.VC_VehLineRVCM = VEH_363 is sent over LVDS | VF551_V3_P363_VF_629 | NEW | P2 |  | 決策表 (Decision Table Testing) | NA | 0 | 0 | 0 | 0 | 0 | 0 | 1 | PeiPYHsu
29 |  | SWE-CAM-002 |  | NR1L-RVC-077 | Rear View Camera | Configuration | · The Head Unit shall gate PROXI Vehicle_Line_Configuration to LVDS vehicleUpdate_1.VC_VehLineRVCM. a) The Head Unit shall send LVDS vehicleUpdate_1.VC_VehLineRVCM = [VEH_363] when PROXI Vehicle_Line_Configuration = [363]. b) The Head Unit shall send LVDS vehicleUpdate_1.VC_VehLineRVCM = [VEH_376] when PROXI Vehicle_Line_Configuration = [376]. (VC_VehLineRVCM = VEH_376, read the LVDS link and check that VC_VehLineRVCM is VEH_376) | 1. The HU is in Standby state 2. PROXI Rear_View_Camera = 1 (Present) 3. PROXI Vehicle_Line_Configuration = 111 (376 (6F Hex)) 4. A bus analyzer is connected to the LVDS link between the HU and the RVCM | NA | 1. Send CAN: STATUS_BH_BCM2.CmdIgnSts = 4 (RUN) 2. Read vehicleUpdate_1.VC_VehLineRVCM and check that it is VEH_376 | 1. STATUS_BH_BCM2.CmdIgnSts = 4 (RUN) is sent and the HU completes start-up and reads the PROXI configuration 2. vehicleUpdate_1.VC_VehLineRVCM = VEH_376 is sent over LVDS | VF551_V3_P363_VF_629 | NEW | P2 |  | 決策表 (Decision Table Testing) | NA | 0 | 0 | 0 | 0 | 0 | 0 | 1 | PeiPYHsu
30 |  | SWE-CAM-002 |  | NR1L-RVC-078 | Rear View Camera | Configuration | The LTM shall gate and send the signal vehicleUpdate_1.VC_VehLineRVCM equal to [VEH_637MCA] when PROXI Vehicle_Line_Configuration is equal to [637MCA]. (VC_VehLineRVCM = VEH_637MCA, read the LVDS link and check that VC_VehLineRVCM is VEH_637MCA) | 1. The HU is in Standby state 2. PROXI Rear_View_Camera = 1 (Present) 3. PROXI Vehicle_Line_Configuration = 114 (637MCA (72 Hex)) 4. A bus analyzer is connected to the LVDS link between the HU and the RVCM | NA | 1. Send CAN: STATUS_BH_BCM2.CmdIgnSts = 4 (RUN) 2. Read vehicleUpdate_1.VC_VehLineRVCM and check that it is VEH_637MCA | 1. STATUS_BH_BCM2.CmdIgnSts = 4 (RUN) is sent and the HU completes start-up and reads the PROXI configuration 2. vehicleUpdate_1.VC_VehLineRVCM = VEH_637MCA is sent over LVDS | VF551_V42_P637MCA_VF_2024 | NEW | P2 |  | 決策表 (Decision Table Testing) | NA | 0 | 0 | 1 | 0 | 0 | 0 | 0 | PeiPYHsu
31 |  | SWE-CAM-002 |  | NR1L-RVC-079 | Rear View Camera | Configuration | · The Head Unit shall send vehicleUpdate_2.ZoomViewReq = Default when RVC display not active on the Radio: vehicleUpdate_1.TGW_CAMERA_DISP_STAT !=DISP_DIGITAL_RVC_CAMERA. (ZoomViewReq = Default when RVC not active, leave the camera display and check that ZoomViewReq returns to Default) | 1. The HU is in the Full-Operation state 2. PROXI Rear_View_Camera = 1 (Present) 3. The rear view camera image is displayed 4. A bus analyzer is connected to the LVDS link between the HU and the RVCM | NA | 1. Press the "X" exit button on the top right corner of the HU display 2. Read vehicleUpdate_1.TGW_CAMERA_DISP_STAT and check that it is not DISP_DIGITAL_RVC_CAMERA 3. Read vehicleUpdate_2.ZoomViewReq and check that it is Default | 1. The rear view camera image is closed 2. vehicleUpdate_1.TGW_CAMERA_DISP_STAT is not DISP_DIGITAL_RVC_CAMERA 3. vehicleUpdate_2.ZoomViewReq = Default is sent over LVDS | VF551_V2_PHDCC27_VF_599 | NEW | P2 |  | 狀態轉換 (State Transition Testing) | NA | 1 | 1 | 1 | 0 | 0 | 1 | 1 | PeiPYHsu
32 |  | SWE-CAM-002 |  | NR1L-RVC-080 | Rear View Camera | Configuration | When none of the camera views are displayed on the Radio, then the head unit shall transmit following signals: - TELEMATIC_FD_14.TGW_CAMERA_DISP_STAT = DISP_NON_CAMERA - vehicleUpdate_1.TGW_CAMERA_DISP_STAT = DISP_NON_CAMERA. (DISP_NON_CAMERA on both buses, leave the camera display and check the two display-status signals) | 1. The HU is in the Full-Operation state 2. PROXI Rear_View_Camera = 1 (Present) 3. The rear view camera image is displayed 4. A bus analyzer is connected to the LVDS link between the HU and the RVCM | NA | 1. Press the "X" exit button on the top right corner of the HU display 2. Read TELEMATIC_FD_14.TGW_CAMERA_DISP_STAT and check that it is 0 (DISP_NON_CAMERA) 3. Read vehicleUpdate_1.TGW_CAMERA_DISP_STAT and check that it is DISP_NON_CAMERA | 1. No camera view is displayed on the HU 2. TELEMATIC_FD_14.TGW_CAMERA_DISP_STAT = 0 (DISP_NON_CAMERA) is sent 3. vehicleUpdate_1.TGW_CAMERA_DISP_STAT = DISP_NON_CAMERA is sent over LVDS | VF551_V2_PHDCC27_VF_1574 | NEW | P1 |  | 狀態轉換 (State Transition Testing) | NA | 1 | 1 | 0 | 0 | 0 | 0 | 0 | PeiPYHsu
33 |  | SWE-CAM-002 |  | NR1L-RVC-081 | Rear View Camera | Configuration | When Digital RVC configuration is True and display is active, the head unit shall transmit following signals: - TELEMATIC_FD_14.TGW_CAMERA_DISP_STAT = DISP_DIGITAL_RVC_CAMERA - vehicleUpdate_1.TGW_CAMERA_DISP_STAT = DISP_DIGITAL_RVC_CAMERA. (DISP_DIGITAL_RVC_CAMERA when active, display the camera image and check the two display-status signals) | 1. The HU is in the Full-Operation state 2. PROXI Rear_View_Camera = 1 (Present) 3. PROXI Rear_View_Camera_Type = 1 (Digital) 4. No camera image is displayed 5. A bus analyzer is connected to the LVDS link between the HU and the RVCM | NA | 1. Send CAN: TRANSM_FD_4.ShiftLeverPosition = 2 (R) 2. Read TELEMATIC_FD_14.TGW_CAMERA_DISP_STAT and check that it is 1 (DISP_DIGITAL_RVC_CAMERA) 3. Read vehicleUpdate_1.TGW_CAMERA_DISP_STAT and check that it is DISP_DIGITAL_RVC_CAMERA | 1. TRANSM_FD_4.ShiftLeverPosition = 2 (R) is sent and the rear view camera image is displayed 2. TELEMATIC_FD_14.TGW_CAMERA_DISP_STAT = 1 (DISP_DIGITAL_RVC_CAMERA) is sent 3. vehicleUpdate_1.TGW_CAMERA_DISP_STAT = DISP_DIGITAL_RVC_CAMERA is sent over LVDS | VF551_V2_PHDCC27_VF_1575 | NEW | P1 |  | 狀態轉換 (State Transition Testing) | NA | 1 | 1 | 0 | 0 | 0 | 0 | 0 | PeiPYHsu
34 |  | SWE-CAM-002 |  | NR1L-RVC-082 | Rear View Camera | Configuration | When Analog RVC configuration is True and display is active, the head unit shall transmit following signals: - TELEMATIC_FD_14.TGW_CAMERA_DISP_STAT = DISP_ANALOG_RVC_CAMERA (DISP_ANALOG_RVC_CAMERA when active, display the camera image with an analog camera and check the display-status signal) | 1. The HU is in the Full-Operation state 2. PROXI Rear_View_Camera = 1 (Present) 3. PROXI Rear_View_Camera_Type = 0 (Analogic) 4. No camera image is displayed 5. A bus analyzer is connected to the LVDS link between the HU and the RVCM | NA | 1. Send CAN: TRANSM_FD_4.ShiftLeverPosition = 2 (R) 2. Read TELEMATIC_FD_14.TGW_CAMERA_DISP_STAT and check that it is 2 (DISP_ANALOG_RVC_CAMERA) | 1. TRANSM_FD_4.ShiftLeverPosition = 2 (R) is sent and the rear view camera image is displayed 2. TELEMATIC_FD_14.TGW_CAMERA_DISP_STAT = 2 (DISP_ANALOG_RVC_CAMERA) is sent | VF551_V4_PHDCC27_VF_1575 | NEW | P2 |  | 狀態轉換 (State Transition Testing) | NA | 1 | 0 | 0 | 0 | 0 | 0 | 0 | PeiPYHsu
35 |  | SWE-CAM-002 |  | NR1L-RVC-083 | Rear View Camera | Configuration | · The Head Unit shall transmit current display status using RADIO_B2.TGW_CAMERA_DISP_STAT. a) The head unit shall transmit RADIO_B2.TGW_CAMERA_DISP_STAT = [DISP_DIGITAL_RVC_CAMERA] AND vehicleUpdate_1.TGW_CAMERA_DISP_STAT = [DISP_DIGITAL_RVC_CAMERA] when Digital RVC is configured and display is active. (RADIO_B2 status = DISP_DIGITAL_RVC_CAMERA, check RADIO_B2.TGW_CAMERA_DISP_STAT and the LVDS status) | 1. The HU is in the Full-Operation state 2. PROXI Rear_View_Camera = 1 (Present) 3. No camera image is displayed 4. A bus analyzer is connected to the LVDS link between the HU and the RVCM | NA | 1. Send CAN: STATUS_CCAN4.ReverseGearSts = 1 (Inserted) 2. Read RADIO_B2.TGW_CAMERA_DISP_STAT and check that it is 1 (DISP_DIGITAL_RVC_CAMERA) 3. Read vehicleUpdate_1.TGW_CAMERA_DISP_STAT and check that it is DISP_DIGITAL_RVC_CAMERA | 1. STATUS_CCAN4.ReverseGearSts = 1 (Inserted) is sent and the rear view camera image is displayed 2. RADIO_B2.TGW_CAMERA_DISP_STAT = 1 (DISP_DIGITAL_RVC_CAMERA) is sent 3. vehicleUpdate_1.TGW_CAMERA_DISP_STAT = DISP_DIGITAL_RVC_CAMERA is sent over LVDS | VF551_V3_P363_VF_563 | NEW | P1 |  | 狀態轉換 (State Transition Testing) | NA | 0 | 0 | 1 | 0 | 0 | 1 | 1 | PeiPYHsu
36 |  | SWE-CAM-002 |  | NR1L-RVC-084 | Rear View Camera | Configuration | · The Head Unit shall transmit current display status using RADIO_B2.TGW_CAMERA_DISP_STAT. b) The head unit shall transmit RADIO_B2.TGW_CAMERA_DISP_STAT = [DISP_NON_CAMERA] AND vehicleUpdate_1.TGW_CAMERA_DISP_STAT = [DISP_NON_CAMERA] when none of the cameras are active on the Radio display (No camera display). (RADIO_B2 status = DISP_NON_CAMERA, check RADIO_B2.TGW_CAMERA_DISP_STAT and the LVDS status) | 1. The HU is in the Full-Operation state 2. PROXI Rear_View_Camera = 1 (Present) 3. The rear view camera image is displayed 4. A bus analyzer is connected to the LVDS link between the HU and the RVCM | NA | 1. Press the "X" exit button on the top right corner of the HU display 2. Read RADIO_B2.TGW_CAMERA_DISP_STAT and check that it is 0 (DISP_NON_CAMERA) 3. Read vehicleUpdate_1.TGW_CAMERA_DISP_STAT and check that it is DISP_NON_CAMERA | 1. The rear view camera image is closed 2. RADIO_B2.TGW_CAMERA_DISP_STAT = 0 (DISP_NON_CAMERA) is sent 3. vehicleUpdate_1.TGW_CAMERA_DISP_STAT = DISP_NON_CAMERA is sent over LVDS | VF551_V3_P363_VF_563 | NEW | P1 |  | 狀態轉換 (State Transition Testing) | NA | 0 | 0 | 1 | 0 | 0 | 1 | 1 | PeiPYHsu
37 |  | SWE-CAM-002 |  | NR1L-RVC-085 | Rear View Camera | Configuration | · The Head Unit shall enable Digital Rear View Camera behavior when PROXI Rear_View_Camera = Present. (PROXI Present enables the RVC behaviour, set the PROXI parameter and check that the camera function is enabled) | 1. The HU is in Standby state 2. PROXI Rear_View_Camera = 1 (Present) 3. CAN source: BCM_FD_10.CmdIgnSts (HDCC27, DT27) / STATUS_BH_BCM2.CmdIgnSts (637, 2261, 376) 4. The shift lever is in P | NA | 1. Send CAN: BCM_FD_10.CmdIgnSts = 4 (RUN) 2. Press "Apps" on Menu Bar to open App Drawer 3. Read the App Drawer and check that "Rear View Camera" is present and selectable | 1. BCM_FD_10.CmdIgnSts = 4 (RUN) is sent and the HU completes start-up and reads the PROXI configuration 2. The App Drawer is displayed 3. The "Rear View Camera" entry is present in the App Drawer and can be selected | VF551_V2_PHDCC27_VF_935 | NEW | P1 |  | 決策表 (Decision Table Testing) | NA | 1 | 1 | 1 | 0 | 0 | 1 | 1 | PeiPYHsu
38 |  | SWE-CAM-002 |  | NR1L-RVC-086 | Rear View Camera | Configuration | · The Head Unit shall enable Rear View Camera behavior when PROXI Rear_View_Camera = Present and Rear_View_Camera_Type = Digital (Type = Digital enables the Digital behaviour, set the camera type and check that the Digital camera behaviour is enabled) | 1. The HU is in Standby state 2. PROXI Rear_View_Camera = 1 (Present) 3. PROXI Rear_View_Camera_Type = 1 (Digital) 4. The shift lever is in P | NA | 1. Send CAN: BCM_FD_10.CmdIgnSts = 4 (RUN) 2. Send CAN: TRANSM_FD_4.ShiftLeverPosition = 2 (R) 3. Read the HU display and check that the rear view camera image is displayed | 1. BCM_FD_10.CmdIgnSts = 4 (RUN) is sent and the HU completes start-up and reads the PROXI configuration 2. TRANSM_FD_4.ShiftLeverPosition = 2 (R) is sent 3. The rear view camera image is displayed | VF551_V2_PHDCC27_VF_1919 | NEW | P1 |  | 決策表 (Decision Table Testing) | NA | 1 | 1 | 0 | 0 | 0 | 0 | 0 | PeiPYHsu
39 |  | SWE-CAM-002 |  | NR1L-RVC-087 | Rear View Camera | Configuration | · The Head Unit shall enable Analog Rear View Camera behavior when PROXI Rear_View_Camera = Present and Rear_View_Camera_Type = Analog (Type = Analog enables the Analog behaviour, set the camera type and check that the Analog camera behaviour is enabled) | 1. The HU is in Standby state 2. PROXI Rear_View_Camera = 1 (Present) 3. PROXI Rear_View_Camera_Type = 0 (Analogic) 4. The shift lever is in P | NA | 1. Send CAN: BCM_FD_10.CmdIgnSts = 4 (RUN) 2. Send CAN: TRANSM_FD_4.ShiftLeverPosition = 2 (R) 3. Read the HU display and check that the rear view camera image is displayed | 1. BCM_FD_10.CmdIgnSts = 4 (RUN) is sent and the HU completes start-up and reads the PROXI configuration 2. TRANSM_FD_4.ShiftLeverPosition = 2 (R) is sent 3. The rear view camera image is displayed | VF551_V4_PHDCC27_VF_935 | NEW | P1 |  | 決策表 (Decision Table Testing) | NA | 1 | 0 | 0 | 0 | 0 | 0 | 0 | PeiPYHsu
40 |  | SWE-CAM-002 |  | NR1L-RVC-088 | Rear View Camera | Configuration | · The Head Unit shall transmit the following signals on LVDS: - vehicleUpdate_2.VehicleSpeedVSOSig - vehicleUpdate_2.LwsAngle - vehicleUpdate_2.ShiftLeverPosition - vehicleUpdate_2.VC_Steering_Cfactor - vehicleUpdate_2.ZoomViewReq - vehicleUpdate_2.ASCM_Stat - vehicleUpdate_1.VC_VehLineRVCM - vehicleUpdate_1.NetCfg_ASCM - vehicleUpdate_1.TGW_CAMERA_DISP_STAT - gridZoomRequest.DynamicGridRQSts - PowerShutDownNotifcation.Power_Down - vehicleUpdate_1.VC_WHL_BASE_LENGTH - vehicleUpdate_1.VC_RR_DuallyPrsnt - vehicleUpdate_2.PAM_Tuning_Set (the listed LVDS signals are sent, read the LVDS link and check that the listed signals are present) | 1. The HU is in the Full-Operation state 2. PROXI Rear_View_Camera = 1 (Present) 3. The rear view camera image is displayed 4. A bus analyzer is connected to the LVDS link between the HU and the RVCM | NA | 1. Record the LVDS link for at least one transmission cycle of each signal 2. Read the recording and check that each of the fourteen signals listed in the Test Item is present | 1. The LVDS link is recorded 2. All fourteen listed signals are sent over LVDS by the HU | VF551_V2_PHDCC27_VF_1663 | NEW | P2 |  | 功能測試 (Functional based ; no specific technique) | NA | 1 | 1 | 0 | 0 | 0 | 0 | 0 | PeiPYHsu
41 |  | SWE-CAM-002 |  | NR1L-RVC-089 | Rear View Camera | Configuration | · The Head Unit shall transmit current display status using internal signal Rear_Camera_Enable.Info equal to FALSE when the rear camera is not being displayed. · The Head Unit shall transmit current display status using internal signal Rear_Camera_Enable.Info equal to TRUE when the rear camera is being displayed. (Rear_Camera_Enable.Info = FALSE, change the display state and check the camera behaviour that follows) | 1. The HU is in the Full-Operation state 2. PROXI Rear_View_Camera = 1 (Present) 3. The rear view camera image is displayed 4. The shift lever is in P | NA | 1. Press the "X" exit button on the top right corner of the HU display 2. Read the HU display and check the rear view camera image | 1. The rear view camera image is closed 2. The HU reports its current display status as not being displayed | VF551_V3_P363_VF_1455 | NEW | P2 |  | 狀態轉換 (State Transition Testing) | NA | 0 | 0 | 1 | 0 | 0 | 1 | 1 | PeiPYHsu
42 |  | SWE-CAM-002 |  | NR1L-RVC-090 | Rear View Camera | Configuration | · The Head Unit shall transmit current display status using internal signal Rear_Camera_Enable.Info equal to FALSE when the rear camera is not being displayed. · The Head Unit shall transmit current display status using internal signal Rear_Camera_Enable.Info equal to TRUE when the rear camera is being displayed. (Rear_Camera_Enable.Info = TRUE, change the display state and check the camera behaviour that follows) | 1. The HU is in the Full-Operation state 2. PROXI Rear_View_Camera = 1 (Present) 3. No camera image is displayed 4. The shift lever is in P | NA | 1. Send CAN: STATUS_CCAN4.ReverseGearSts = 1 (Inserted) 2. Read the HU display and check the rear view camera image | 1. STATUS_CCAN4.ReverseGearSts = 1 (Inserted) is sent and the rear view camera image is displayed 2. The HU reports its current display status as being displayed | VF551_V3_P363_VF_1455 | NEW | P2 |  | 狀態轉換 (State Transition Testing) | NA | 0 | 0 | 1 | 0 | 0 | 1 | 1 | PeiPYHsu
43 |  | SWE-CAM-002 |  | NR1L-RVC-091 | Rear View Camera | Configuration | Gear_Box_Type to vehicleUpdate_1.VC_Trans_Equipped (Gear_Box_Type gated to VC_Trans_Equipped, read the LVDS link and check that VC_Trans_Equipped follows the PROXI value) | 1. The HU is in Standby state 2. PROXI Rear_View_Camera = 1 (Present) 3. PROXI Gear_Box_Type = 1 (MTX) 4. A bus analyzer is connected to the LVDS link between the HU and the RVCM | NA | 1. Send CAN: STATUS_BH_BCM2.CmdIgnSts = 4 (RUN) 2. Read vehicleUpdate_1.VC_Trans_Equipped and check that it reports the PROXI Gear_Box_Type value | 1. STATUS_BH_BCM2.CmdIgnSts = 4 (RUN) is sent and the HU completes start-up and reads the PROXI configuration 2. vehicleUpdate_1.VC_Trans_Equipped reports the PROXI Gear_Box_Type value and is sent over LVDS | VF551_V42_P637MCA_VF_1792 | NEW | P2 |  | 功能測試 (Functional based ; no specific technique) | NA | 0 | 0 | 1 | 0 | 0 | 0 | 0 | PeiPYHsu
44 |  | SWE-CAM-003 |  | NR1L-RVC-095 | Rear View Camera | Additional Cameras | When the user presses the X on the top right corner of the HU screen, the HU shall receive the internal signal CHMC IMAGE OFF and shall close the image of the truck cargo area of the vehicle. (X closes the cargo image, press X and check that the cargo area image is closed) | 1. The HU is in the Full-Operation state 2. PROXI Digital_CHMSL_Camera_Prsnt = 1 (Present) 3. The shift lever is in P 4. The Cargo/CHMSL camera image is displayed | NA | 1. Press the "X" exit button on the top right corner of the HU display 2. Read the HU display and check that the cargo area image is closed | 1. The "X" exit button registers the press 2. The image of the truck cargo area is closed and the HU returns to the previous screen | CFTS092-4781634 | NEW | P1 |  | 功能測試 (Functional based ; no specific technique) | NA | 1 | 1 | 0 | 0 | 0 | 0 | 0 | PeiPYHsu
45 |  | SWE-CAM-003 |  | NR1L-RVC-096 | Rear View Camera | Additional Cameras | The HU shall follow this signal with an on-change $SVC_SoftBtn_Rq$ = [Not Pressed] signal within a time period of <Tsend>. (SVC_SoftBtn_Rq = Not Pressed on release, release the virtual button and read the bus for SVC_SoftBtn_Rq) | 1. The HU is in the Full-Operation state 2. PROXI Surround_View_Camera = 1 (Present) 3. The shift lever is in P 4. No camera image is displayed | NA | 1. Connect a bus analyzer to the vehicle bus and start recording 2. Press and release the virtual Surround View Camera button on the HU display 3. Read the bus analyzer recording and check the SVC_SoftBtn_Rq signal after the release | 1. The bus analyzer is recording the vehicle bus 2. The virtual Surround View Camera button registers the press and the release 3. PENDING: DR-CAM-j an on-change SVC_SoftBtn_Rq = Not Pressed is sent within Tsend of the release | CFTS092-4781651 | NEW | P1 |  | 功能測試 (Functional based ; no specific technique) | NA | 1 | 1 | 1 | 0 | 0 | 0 | 1 | PeiPYHsu
46 |  | SWE-CAM-003 |  | NR1L-RVC-097 | Rear View Camera | Additional Cameras | The HU shall continue to send the on-change $SVC_SoftBtn_Rq$ = [Not Pressed] signal until next keypress. (SVC_SoftBtn_Rq = Not Pressed continues, wait without pressing anything and check that the signal keeps being sent) | 1. The HU is in the Full-Operation state 2. PROXI Surround_View_Camera = 1 (Present) 3. The shift lever is in P 4. No camera image is displayed | NA | 1. Connect a bus analyzer to the vehicle bus and start recording 2. Hold for 10 s without pressing any button on the HU 3. Read the bus analyzer recording and check the SVC_SoftBtn_Rq signal | 1. The bus analyzer is recording the vehicle bus 2. No button is pressed for 10 s 3. PENDING: DR-CAM-j SVC_SoftBtn_Rq = Not Pressed is still sent after 10 s | CFTS092-4781652 | NEW | P2 |  | 功能測試 (Functional based ; no specific technique) | NA | 1 | 1 | 1 | 0 | 0 | 0 | 1 | PeiPYHsu
47 |  | SWE-CAM-003 |  | NR1L-RVC-098 | Rear View Camera | State Handling | · When any of the preceding conditions occur, the Head Unit shall switch back to non-camera display operation. (any exit condition returns to non-camera, trigger an exit condition and check that the HU returns to non-camera operation) | 1. The HU is in the Full-Operation state 2. PROXI Rear_View_Camera = 1 (Present) 3. The camera delay setting is set to "Off" 4. The rear view camera image is displayed in Automatic Display Mode | NA | 1. Send CAN: TRANSM_FD_4.ShiftLeverPosition = 1 (P) 2. Read the HU display and check that the HU is in non-camera display operation | 1. TRANSM_FD_4.ShiftLeverPosition = 1 (P) is sent 2. The rear view camera image is closed and the HU shows the previous non-camera screen | VF551_V2_PHDCC27_VF_1578 | NEW | P1 |  | 狀態轉換 (State Transition Testing) | NA | 1 | 1 | 0 | 0 | 0 | 0 | 0 | PeiPYHsu
48 |  | SWE-CAM-003 |  | NR1L-RVC-099 | Rear View Camera | State Handling | a. The head unit shall display the rear camera image. (image displayed in Audio Mode ON, switch the HU to Audio Mode ON and check that the rear camera image is displayed) | 1. The HU is in the Full-Operation state 2. PROXI Rear_View_Camera = 1 (Present) 3. The HU is in Audio Mode ON 4. No camera image is displayed | NA | 1. Send CAN: TRANSM_FD_4.ShiftLeverPosition = 2 (R) 2. Read the HU display and check that the rear camera image is displayed | 1. TRANSM_FD_4.ShiftLeverPosition = 2 (R) is sent 2. The rear camera image is displayed | VF551_V2_PHDCC27_VF_1758 | NEW | P2 |  | 決策表 (Decision Table Testing) | NA | 1 | 1 | 0 | 0 | 0 | 0 | 0 | PeiPYHsu
49 |  | SWE-CAM-003 |  | NR1L-RVC-100 | Rear View Camera | State Handling | a. The head unit shall display the rear camera image display. (image displayed in Audio Mode OFF, switch the HU to Audio Mode OFF and check that the rear camera image is displayed) | 1. The HU is in the Full-Operation state 2. PROXI Rear_View_Camera = 1 (Present) 3. The HU is in Audio Mode OFF 4. No camera image is displayed | NA | 1. Send CAN: TRANSM_FD_4.ShiftLeverPosition = 2 (R) 2. Read the HU display and check that the rear camera image is displayed | 1. TRANSM_FD_4.ShiftLeverPosition = 2 (R) is sent 2. The rear camera image is displayed | VF551_V2_PHDCC27_VF_1762 | NEW | P2 |  | 決策表 (Decision Table Testing) | NA | 1 | 1 | 0 | 0 | 0 | 0 | 0 | PeiPYHsu
50 |  | SWE-CAM-003 |  | NR1L-RVC-101 | Rear View Camera | State Handling | c. After exiting rear camera mode, the Head Unit display shall reflect the changes and show current information. (display refreshed after exiting camera mode, leave camera mode and check that the display shows current information) | 1. The HU is in the Full-Operation state 2. PROXI Rear_View_Camera = 1 (Present) 3. The camera delay setting is set to "Off" 4. The rear view camera image is displayed | NA | 1. Send CAN: TRANSM_FD_4.ShiftLeverPosition = 1 (P) 2. Read the HU display and check the information shown on the restored display | 1. TRANSM_FD_4.ShiftLeverPosition = 1 (P) is sent and the rear camera image is closed 2. The restored display shows current information and not the state it had before the camera was displayed | VF551_V2_PHDCC27_VF_1753 | NEW | P2 |  | 狀態轉換 (State Transition Testing) | NA | 1 | 1 | 0 | 0 | 0 | 0 | 0 | PeiPYHsu
51 |  | SWE-CAM-003 |  | NR1L-RVC-102 | Rear View Camera | State Handling | The Head unit shall implement Transition_time as performance variable with value less than 1000 ms. (Transition_time under 1000 ms, measure the transition into the camera image) | 1. The HU is in the Full-Operation state 2. PROXI Rear_View_Camera = 1 (Present) 3. No camera image is displayed | NA | 1. Send CAN: TRANSM_FD_4.ShiftLeverPosition = 2 (R) 2. Measure the time between step 1 and the moment the rear view camera image is fully displayed | 1. TRANSM_FD_4.ShiftLeverPosition = 2 (R) is sent 2. The measured time is less than 1000 ms | VF551_V2_PHDCC27_VF_1680 | NEW | P1 |  | 邊界值分析 (Boundary Value Analysis, BVA) | NA | 1 | 1 | 0 | 0 | 0 | 0 | 0 | PeiPYHsu
52 |  | SWE-CAM-003 |  | NR1L-RVC-103 | Rear View Camera | State Handling | If BCM_FD_10.CmdIgnSts = RUN AND the soft key button control for the rear view camera is activated, then the Head Unit display shall transition to the rear view camera image video within the duration Transition_time. (softkey transition within Transition_time, activate the softkey in RUN and measure the transition) | 1. The HU is in the Full-Operation state 2. PROXI Rear_View_Camera = 1 (Present) 3. The shift lever is in P 4. No camera image is displayed | NA | 1. Press "Apps" on Menu Bar to open App Drawer 2. Select "Rear View Camera" in the App Drawer 3. Measure the time between step 2 and the moment the rear view camera image video is fully displayed | 1. The App Drawer is displayed 2. The rear view camera soft key control is activated 3. The measured time is less than 1000 ms | VF551_V2_PHDCC27_VF_1679 | NEW | P1 |  | 邊界值分析 (Boundary Value Analysis, BVA) | NA | 1 | 1 | 0 | 0 | 0 | 0 | 0 | PeiPYHsu
53 |  | SWE-CAM-003 |  | NR1L-RVC-104 | Rear View Camera | State Handling | · HU display shall not flicker in each of the following scenarios: 1. Head Unit displays the RVC image 2. Head Unit display transitions between RVC image and non camera modes. (display does not flicker, enter and leave the camera image and check that the display does not flicker) | 1. The HU is in the Full-Operation state 2. PROXI Rear_View_Camera = 1 (Present) 3. The camera delay setting is set to "Off" 4. No camera image is displayed | NA | 1. Send CAN: TRANSM_FD_4.ShiftLeverPosition = 2 (R) 2. Read the HU display while the rear view camera image is shown and check for flicker 3. Send CAN: TRANSM_FD_4.ShiftLeverPosition = 1 (P) 4. Read the HU display during the transition back to the non-camera display and check for flicker | 1. TRANSM_FD_4.ShiftLeverPosition = 2 (R) is sent and the rear view camera image is displayed 2. The HU display does not flicker while the RVC image is displayed 3. TRANSM_FD_4.ShiftLeverPosition = 1 (P) is sent and the rear view camera image is closed 4. The HU display does not flicker during the transition between RVC and non camera modes | VF551_V2_PHDCC27_VF_1725 | NEW | P2 |  | 功能測試 (Functional based ; no specific technique) | NA | 1 | 1 | 0 | 0 | 0 | 0 | 0 | PeiPYHsu
54 |  | SWE-CAM-003 |  | NR1L-RVC-105 | Rear View Camera | State Handling | · HU display shall not go blank in each of the following scenarios: 1. Head Unit displays the RVC image 2. Head Unit display transitions between RVC image and non camera modes. (display does not blank, enter and leave the camera image and check that the display does not blank) | 1. The HU is in the Full-Operation state 2. PROXI Rear_View_Camera = 1 (Present) 3. The camera delay setting is set to "Off" 4. No camera image is displayed | NA | 1. Send CAN: TRANSM_FD_4.ShiftLeverPosition = 2 (R) 2. Read the HU display while the rear view camera image is shown and check for blank 3. Send CAN: TRANSM_FD_4.ShiftLeverPosition = 1 (P) 4. Read the HU display during the transition back to the non-camera display and check for blank | 1. TRANSM_FD_4.ShiftLeverPosition = 2 (R) is sent and the rear view camera image is displayed 2. The HU display does not go blank while the RVC image is displayed 3. TRANSM_FD_4.ShiftLeverPosition = 1 (P) is sent and the rear view camera image is closed 4. The HU display does not go blank during the transition between RVC and non camera modes | VF551_V2_PHDCC27_VF_520 | NEW | P2 |  | 功能測試 (Functional based ; no specific technique) | NA | 1 | 1 | 0 | 0 | 0 | 0 | 0 | PeiPYHsu
55 |  | SWE-CAM-003 |  | NR1L-RVC-106 | Rear View Camera | State Handling | · The soft key button control for the RVC shall be in the available state only when BCM_FD_10.CmdIgnSts = RUN. (softkey available only in RUN, leave RUN and check that the softkey is no longer available) | 1. The HU is in the Full-Operation state 2. PROXI Rear_View_Camera = 1 (Present) 3. The shift lever is in P 4. No camera image is displayed | NA | 1. Send CAN: BCM_FD_10.CmdIgnSts = 3 (ACC) 2. Press "Apps" on Menu Bar to open App Drawer 3. Read the App Drawer and check the state of the "Rear View Camera" entry | 1. BCM_FD_10.CmdIgnSts = 3 (ACC) is sent 2. The App Drawer is displayed 3. The "Rear View Camera" entry is not in the available state | VF551_V2_PHDCC27_VF_509 | NEW | P1 |  | 決策表 (Decision Table Testing) | NA | 1 | 1 | 0 | 0 | 0 | 0 | 0 | PeiPYHsu
56 |  | SWE-CAM-003 |  | NR1L-RVC-107 | Rear View Camera | State Handling | · The Head Unit shall implement the soft key button controls for RVC activation, refer to VF664 and HMI logic and flow. (softkey controls per VF664, read the softkey control and check it against VF664) | 1. The HU is in the Full-Operation state 2. PROXI Rear_View_Camera = 1 (Present) 3. The shift lever is in P 4. No camera image is displayed | NA | 1. Press "Apps" on Menu Bar to open App Drawer 2. Read the "Rear View Camera" soft key control in the App Drawer and check it against VF664 | 1. The App Drawer is displayed 2. PENDING: DR-CAM-k the soft key button control is as defined in VF664 and in the HMI logic and flow | VF551_V2_PHDCC27_VF_526 | NEW | P2 |  | 功能測試 (Functional based ; no specific technique) | NA | 1 | 1 | 0 | 0 | 0 | 0 | 0 | PeiPYHsu
57 |  | SWE-CAM-003 |  | NR1L-RVC-108 | Rear View Camera | State Handling | If LTM_OperationalModeSts.Info=="SNA" THEN LTM considers the last value of these signals for TIME_W_RVC2 time after TM stops the functionality. (SNA keeps the last values for TIME_W_RVC2, send the operational mode as SNA and check that the image is unchanged) | 1. The HU is in the Full-Operation state 2. PROXI Rear_View_Camera = 1 (Present) 3. PENDING: DR-CAM-i the CmdIgnSts value that corresponds to LTM_OperationalModeSts SNA is not sourced 4. The rear view camera image is displayed | NA | 1. Stop transmitting LTM_OperationalModeSts so that its value becomes SNA 2. Read the HU display within 50 ms and check the rear view camera image | 1. LTM_OperationalModeSts is no longer transmitted and its value becomes SNA 2. The rear view camera image is still displayed with the values it had before step 1 | VF551_V33_P226MCA_VF_1197 | NEW | P2 |  | 狀態轉換 (State Transition Testing) | NA | 0 | 0 | 0 | 0 | 0 | 1 | 0 | PeiPYHsu
58 |  | SWE-CAM-003 |  | NR1L-RVC-109 | Rear View Camera | State Handling | If the LTM_OperationalModeSts.Info=="Ignition_On" OR LTM_OperationalModeSts.Info=="Ignition_On_EngOn", and LTM receive BED_EXTENDER.BedExtenderFailSts =(equal to) Fail_Present, LTM must: use the previous value of BED_EXTENDER.BedExtenderSts and BED_EXTENDER.IncompleteBedExtenderSts signals. (fallback on fail status, check that the previously known bed extender values are still used) | 1. The HU is in the Full-Operation state 2. PROXI Rear_View_Camera = 1 (Present) 3. PENDING: DR-CAM-f the BED_EXTENDER message is not present in the four DBC files in forms 4. LTM_OperationalModeSts.Info = "Ignition_On" 5. The rear view camera image is displayed | NA | 1. Send CAN: BED_EXTENDER.BedExtenderFailSts = PENDING (Fail_Present) a. PENDING: DR-CAM-f the raw value and VAL label for Fail_Present are not sourced 2. Read the HU display and check the rear view camera image | 1. The bed extender fail status is reported as Fail_Present 2. The rear view camera image keeps behaving according to the bed extender values that were valid before step 1 | VF551_V33_P226MCA_VF_1642 | NEW | P2 |  | 狀態轉換 (State Transition Testing) | NA | 0 | 0 | 0 | 0 | 0 | 1 | 0 | PeiPYHsu
59 |  | SWE-CAM-003 |  | NR1L-RVC-110 | Rear View Camera | State Handling | If the LTM_OperationalModeSts.Info=="Ignition_On" OR LTM_OperationalModeSts.Info=="Ignition_On_EngOn", LTM does not receive the messages BED_EXTENDER for a time greater than a threshold calibrated "TIME_W_RVC" LTM must: use the last known valid of BED_EXTENDER.BedExtenderSts and BED_EXTENDER.IncompleteBedExtenderSts signal. (fallback on message timeout, check that the previously known bed extender values are still used) | 1. The HU is in the Full-Operation state 2. PROXI Rear_View_Camera = 1 (Present) 3. PENDING: DR-CAM-f the BED_EXTENDER message is not present in the four DBC files in forms 4. LTM_OperationalModeSts.Info = "Ignition_On" 5. The rear view camera image is displayed | NA | 1. Stop transmitting the BED_EXTENDER message for more than 2,5 s 2. Read the HU display and check the rear view camera image | 1. The BED_EXTENDER message is no longer received for more than 2,5 s 2. The rear view camera image keeps behaving according to the bed extender values that were valid before step 1 | VF551_V33_P226MCA_VF_1646 | NEW | P2 |  | 狀態轉換 (State Transition Testing) | NA | 0 | 0 | 0 | 0 | 0 | 1 | 0 | PeiPYHsu
60 |  | SWE-CAM-003 |  | NR1L-RVC-111 | Rear View Camera | State Handling | In this VF ShiftLeverPosition shall be set to TRANSM_FD_4.ShiftLeverPosition when Hybrid_Type != "Range Electric Paradigm Breaker" OR "Fuel Cell Electric Vehicle" (ShiftLeverPosition source for non-hybrid, check that the gear position is taken from TRANSM_FD_4) | 1. The HU is in the Full-Operation state 2. PROXI Rear_View_Camera = 1 (Present) 3. PROXI Hybrid_Type is not "Range Electric Paradigm Breaker" and not "Fuel Cell Electric Vehicle" 4. No camera image is displayed | NA | 1. Send CAN: TRANSM_FD_4.ShiftLeverPosition = 2 (R) 2. Read the HU display and check that the rear view camera image is displayed | 1. TRANSM_FD_4.ShiftLeverPosition = 2 (R) is sent 2. The rear view camera image is displayed, which shows that the HU took the gear position from TRANSM_FD_4 | VF551_V4_PHDCC27_VF_1917 | NEW | P1 |  | 決策表 (Decision Table Testing) | NA | 1 | 0 | 0 | 0 | 0 | 0 | 0 | PeiPYHsu
61 |  | SWE-CAM-003 |  | NR1L-RVC-112 | Rear View Camera | State Handling | - The warning text shall follow ISO font 15008 and have size greater than 18 arc minutes. (warning text font and size, measure the warning text on screen) | 1. The HU is in the Full-Operation state 2. PROXI Rear_View_Camera = 1 (Present) 3. No camera image is displayed | NA | 1. Send CAN: TRANSM_FD_4.ShiftLeverPosition = 2 (R) 2. Read the warning text overlaid on the upper center of the display and check its font and its size | 1. TRANSM_FD_4.ShiftLeverPosition = 2 (R) is sent and the warning text is overlaid 2. The warning text follows ISO font 15008 and its size is greater than 18 arc minutes | VF551_V4_PHDCC27_VF_1573 | NEW | P2 |  | 功能測試 (Functional based ; no specific technique) | NA | 1 | 0 | 0 | 0 | 0 | 0 | 0 | PeiPYHsu
62 |  | SWE-CAM-003 |  | NR1L-RVC-113 | Rear View Camera | State Handling | · The warning text shall be available in each language used by the Head Unit and correspond to the Language signal, IPC_VEHICLE_SETUP.LanguageSelection. (warning text follows the language setting, change the language and check the warning text) | 1. The HU is in the Full-Operation state 2. PROXI Rear_View_Camera = 1 (Present) 3. No camera image is displayed | NA | 1. Press "Apps" on Menu Bar to open App Drawer 2. Select "Settings" in the App Drawer 3. Select "Language" 4. Select a language other than the one in use 5. Send CAN: TRANSM_FD_4.ShiftLeverPosition = 2 (R) 6. Read the warning text overlaid on the upper center of the display and check its language | 1. The App Drawer is displayed 2. The "Settings" screen is displayed 3. The "Language" screen is displayed with the selectable languages 4. The newly selected language is in use on the HU 5. TRANSM_FD_4.ShiftLeverPosition = 2 (R) is sent and the warning text is overlaid 6. The warning text is shown in the newly selected language | VF551_V4_PHDCC27_VF_523 | NEW | P2 |  | 決策表 (Decision Table Testing) | NA | 1 | 0 | 0 | 0 | 0 | 0 | 0 | PeiPYHsu
63 |  | SWE-CAM-003 |  | NR1L-RVC-114 | Rear View Camera | State Handling | The Head unit shall implement Transition_time as performance variable with value less than 2 seconds. (Transition_time under 2 seconds, measure the transition into the camera image) | 1. The HU is in the Full-Operation state 2. PROXI Rear_View_Camera = 1 (Present) 3. PROXI Rear_View_Camera_Type = 0 (Analogic) 4. No camera image is displayed | NA | 1. Send CAN: TRANSM_FD_4.ShiftLeverPosition = 2 (R) 2. Measure the time between step 1 and the moment the rear view camera image is fully displayed | 1. TRANSM_FD_4.ShiftLeverPosition = 2 (R) is sent 2. The measured time is less than 2 seconds | VF551_V4_PHDCC27_VF_1680 | NEW | P2 |  | 邊界值分析 (Boundary Value Analysis, BVA) | NA | 1 | 0 | 0 | 0 | 0 | 0 | 0 | PeiPYHsu
64 |  | SWE-CAM-003 |  | NR1L-RVC-115 | Rear View Camera | State Handling | If the Head Unit Audio Mode is ON, the entertainment and non-entertainment features shall be functional as per Head Unit Audio Mode On behavior. (Audio Mode ON behaviour, put the HU in Audio Mode ON and check the features that stay functional) | 1. The HU is in the Full-Operation state 2. PROXI Rear_View_Camera = 1 (Present) 3. The HU is in Audio Mode ON 4. The rear view camera image is displayed | NA | 1. Read the HU display and check that the entertainment and non-entertainment features are functional 2. Read the HU display and check that the rear view camera image is not interrupted | 1. The entertainment and non-entertainment features are functional as per the Head Unit Audio Mode ON behavior 2. The rear view camera image is not interrupted | VF551_V4_PHDCC27_VF_1684 | NEW | P2 |  | 功能測試 (Functional based ; no specific technique) | NA | 1 | 0 | 0 | 0 | 0 | 0 | 0 | PeiPYHsu
65 |  | SWE-CAM-003 |  | NR1L-RVC-116 | Rear View Camera | State Handling | If the Head Unit Audio Mode is OFF, then the non-entertainment features shall be functional as per the Head Unit Audio Mode OFF behavior. (Audio Mode OFF behaviour, put the HU in Audio Mode OFF and check the features that stay functional) | 1. The HU is in the Full-Operation state 2. PROXI Rear_View_Camera = 1 (Present) 3. The HU is in Audio Mode OFF 4. The rear view camera image is displayed | NA | 1. Read the HU display and check that the non-entertainment features are functional 2. Read the HU display and check that the rear view camera image is not interrupted | 1. The non-entertainment features are functional as per the Head Unit Audio Mode OFF behavior 2. The rear view camera image is not interrupted | VF551_V4_PHDCC27_VF_1682 | NEW | P2 |  | 功能測試 (Functional based ; no specific technique) | NA | 1 | 0 | 0 | 0 | 0 | 0 | 0 | PeiPYHsu
66 |  | SWE-CAM-003 |  | NR1L-RVC-117 | Rear View Camera | State Handling | IF the LTM receives: the signal LTM_OperationalModeSts.Info equal to "Ignition ON" or "Ignition_Start" or "Ignition_On_Prplsn_On" AND the signal RVC_Softbutton.Info equal to "Active" AND the internal variable is equal to "True" THEN LTM shall ignore the request. (repeated softkey request ignored, press the softkey while the image is already displayed and check that nothing changes) | 1. The HU is in the Full-Operation state 2. PROXI Rear_View_Camera = 1 (Present) 3. LTM_OperationalModeSts.Info = "Ignition ON" 4. The rear view camera image is displayed in Manual Display Mode | NA | 1. Press "Apps" on Menu Bar to open App Drawer 2. Select "Rear View Camera" in the App Drawer 3. Read the HU display and check the rear view camera image | 1. The App Drawer is displayed 2. The rear view camera soft key control is activated a second time 3. The rear view camera image is unchanged and no transition occurs | VF551_V42_P637MCA_VF_2359 | NEW | P2 |  | 決策表 (Decision Table Testing) | NA | 0 | 0 | 1 | 0 | 0 | 0 | 0 | PeiPYHsu
67 |  | SWE-CAM-004 |  | NR1L-RVC-179 | Rear View Camera | Diagnostics | · When Ignition is On AND the Head Unit receives the systemStatus.InternalErrorStatus signal equal to True, the Head Unit shall: o Set the DTC as defined in the DTC Criteria Matrix (InternalErrorStatus = True sets the DTC, set the LVDS signal to True and read the DTC list) | 1. The HU is in the Full-Operation state 2. PROXI Rear_View_Camera = 1 (Present) 3. A bus analyzer is connected to the LVDS link between the HU and the RVCM 4. PENDING: DR-CAM-q the DTC that the DTC Criteria Matrix defines for InternalErrorStatus is not sourced | NA | 1. Set the LVDS signal systemStatus.InternalErrorStatus = True 2. Read the DTC list with the diagnostic tool and check the DTC state | 1. The LVDS signal systemStatus.InternalErrorStatus = True is received by the HU 2. A DTC is set for InternalErrorStatus | VF551_V2_PHDCC27_VF_123 | NEW | P1 |  | 決策表 (Decision Table Testing) | NA | 1 | 1 | 0 | 0 | 0 | 0 | 0 | PeiPYHsu
68 |  | SWE-CAM-004 |  | NR1L-RVC-180 | Rear View Camera | Diagnostics | · Once the systemStatus.InternalErrorStatus signal is set to False, the Head Unit shall: o Clear the DTC (InternalErrorStatus = False clears the DTC, set the LVDS signal to False and read the DTC list) | 1. The HU is in the Full-Operation state 2. PROXI Rear_View_Camera = 1 (Present) 3. A bus analyzer is connected to the LVDS link between the HU and the RVCM 4. The DTC for InternalErrorStatus is set | NA | 1. Set the LVDS signal systemStatus.InternalErrorStatus = False 2. Read the DTC list with the diagnostic tool and check the DTC state | 1. The LVDS signal systemStatus.InternalErrorStatus = False is received by the HU 2. The DTC for InternalErrorStatus is no longer present | VF551_V2_PHDCC27_VF_1589 | NEW | P1 |  | 決策表 (Decision Table Testing) | NA | 1 | 1 | 0 | 0 | 0 | 0 | 0 | PeiPYHsu
69 |  | SWE-CAM-004 |  | NR1L-RVC-181 | Rear View Camera | Diagnostics | · When Ignition is On AND the Head Unit receives the systemStatus.ExternalErrorStatus signal equal to True, the Head Unit shall: o Set the DTC as defined in the DTC Criteria Matrix (ExternalErrorStatus = True sets the DTC, set the LVDS signal to True and read the DTC list) | 1. The HU is in the Full-Operation state 2. PROXI Rear_View_Camera = 1 (Present) 3. A bus analyzer is connected to the LVDS link between the HU and the RVCM 4. PENDING: DR-CAM-q the DTC that the DTC Criteria Matrix defines for ExternalErrorStatus is not sourced | NA | 1. Set the LVDS signal systemStatus.ExternalErrorStatus = True 2. Read the DTC list with the diagnostic tool and check the DTC state | 1. The LVDS signal systemStatus.ExternalErrorStatus = True is received by the HU 2. A DTC is set for ExternalErrorStatus | VF551_V2_PHDCC27_VF_926 | NEW | P1 |  | 決策表 (Decision Table Testing) | NA | 1 | 1 | 0 | 0 | 0 | 0 | 0 | PeiPYHsu
70 |  | SWE-CAM-004 |  | NR1L-RVC-182 | Rear View Camera | Diagnostics | · Once the systemStatus.ExternalErrorStatus signal is set to False, the Head Unit shall: o Clear the DTC (ExternalErrorStatus = False clears the DTC, set the LVDS signal to False and read the DTC list) | 1. The HU is in the Full-Operation state 2. PROXI Rear_View_Camera = 1 (Present) 3. A bus analyzer is connected to the LVDS link between the HU and the RVCM 4. The DTC for ExternalErrorStatus is set | NA | 1. Set the LVDS signal systemStatus.ExternalErrorStatus = False 2. Read the DTC list with the diagnostic tool and check the DTC state | 1. The LVDS signal systemStatus.ExternalErrorStatus = False is received by the HU 2. The DTC for ExternalErrorStatus is no longer present | VF551_V2_PHDCC27_VF_1590 | NEW | P1 |  | 決策表 (Decision Table Testing) | NA | 1 | 1 | 0 | 0 | 0 | 0 | 0 | PeiPYHsu
71 |  | SWE-CAM-004 |  | NR1L-RVC-183 | Rear View Camera | Diagnostics | · When Ignition is On AND the Head Unit receives the systemStatus.Communications_Timeout signal equal to True, the Head Unit shall: o Set the DTC as defined in the DTC Criteria Matrix (Communications_Timeout = True sets the DTC, set the LVDS signal to True and read the DTC list) | 1. The HU is in the Full-Operation state 2. PROXI Rear_View_Camera = 1 (Present) 3. A bus analyzer is connected to the LVDS link between the HU and the RVCM 4. PENDING: DR-CAM-q the DTC that the DTC Criteria Matrix defines for Communications_Timeout is not sourced | NA | 1. Set the LVDS signal systemStatus.Communications_Timeout = True 2. Read the DTC list with the diagnostic tool and check the DTC state | 1. The LVDS signal systemStatus.Communications_Timeout = True is received by the HU 2. A DTC is set for Communications_Timeout | VF551_V2_PHDCC27_VF_927 | NEW | P1 |  | 決策表 (Decision Table Testing) | NA | 1 | 1 | 0 | 0 | 0 | 0 | 0 | PeiPYHsu
72 |  | SWE-CAM-004 |  | NR1L-RVC-184 | Rear View Camera | Diagnostics | · Once the systemStatus.Communications_Timeout signal is set to False, the Head Unit shall: o Clear the DTC (Communications_Timeout = False clears the DTC, set the LVDS signal to False and read the DTC list) | 1. The HU is in the Full-Operation state 2. PROXI Rear_View_Camera = 1 (Present) 3. A bus analyzer is connected to the LVDS link between the HU and the RVCM 4. The DTC for Communications_Timeout is set | NA | 1. Set the LVDS signal systemStatus.Communications_Timeout = False 2. Read the DTC list with the diagnostic tool and check the DTC state | 1. The LVDS signal systemStatus.Communications_Timeout = False is received by the HU 2. The DTC for Communications_Timeout is no longer present | VF551_V2_PHDCC27_VF_1591 | NEW | P1 |  | 決策表 (Decision Table Testing) | NA | 1 | 1 | 0 | 0 | 0 | 0 | 0 | PeiPYHsu
73 |  | SWE-CAM-004 |  | NR1L-RVC-185 | Rear View Camera | Diagnostics | When Ignition is On AND the gear status is no longer "SNA" the Head Unit shall: o heal the DTC. o RVCM and Head Unit functionalities revert back to operating conditions as per Functional Requirements. (ignition On and gear no longer SNA heals the DTC, restore the gear signal and read the DTC list) | 1. The HU is in the Full-Operation state 2. PROXI Rear_View_Camera = 1 (Present) 3. TRANSM_FD_4 is not transmitted on the bus so that the gear status is SNA 4. A DTC is set for the gear status | NA | 1. Send CAN: TRANSM_FD_4.ShiftLeverPosition = 1 (P) 2. Read the DTC list with the diagnostic tool and check the DTC state 3. Read the HU display and check that the camera functions are available again | 1. TRANSM_FD_4.ShiftLeverPosition = 1 (P) is sent and the gear status is no longer SNA 2. The DTC is healed and is no longer present 3. The RVCM and Head Unit functionalities operate as per the Functional Requirements | VF551_V2_PHDCC27_VF_1821 | NEW | P1 |  | 狀態轉換 (State Transition Testing) | NA | 1 | 1 | 0 | 0 | 0 | 0 | 0 | PeiPYHsu
74 |  | SWE-CAM-004 |  | NR1L-RVC-186 | Rear View Camera | Diagnostics | · If Head Unit receives the systemStatus.InternalErrorStatus signal equal to True the Head Unit shall: o Set a DTC Once the systemStatus.InternalErrorStatus signal is set to False, the Head Unit shall: o Clear the DTC (InternalErrorStatus sets and clears the DTC (Atl-Mi), drive the LVDS signal both ways and read the DTC list) | 1. The HU is in the Full-Operation state 2. PROXI Rear_View_Camera = 1 (Present) 3. A bus analyzer is connected to the LVDS link between the HU and the RVCM 4. PENDING: DR-CAM-q the DTC that the specification defines for InternalErrorStatus is not sourced | NA | 1. Set the LVDS signal systemStatus.InternalErrorStatus = True 2. Read the DTC list with the diagnostic tool and check the DTC state 3. Set the LVDS signal systemStatus.InternalErrorStatus = False 4. Read the DTC list with the diagnostic tool and check the DTC state | 1. The LVDS signal systemStatus.InternalErrorStatus = True is received by the HU 2. A DTC is set for InternalErrorStatus 3. The LVDS signal systemStatus.InternalErrorStatus = False is received by the HU 4. The DTC for InternalErrorStatus is no longer present | VF551_V3_P363_VF_123 | NEW | P1 |  | 決策表 (Decision Table Testing) | NA | 0 | 0 | 0 | 0 | 0 | 0 | 1 | PeiPYHsu
75 |  | SWE-CAM-004 |  | NR1L-RVC-187 | Rear View Camera | Diagnostics | · If Head Unit receives the systemStatus.ExternalErrorStatus signal equal to True the Head Unit shall: o Set a DTC Once the systemStatus.ExternalErrorStatus signal is set to False, the Head Unit shall: o Clear the DTC (ExternalErrorStatus sets and clears the DTC (Atl-Mi), drive the LVDS signal both ways and read the DTC list) | 1. The HU is in the Full-Operation state 2. PROXI Rear_View_Camera = 1 (Present) 3. A bus analyzer is connected to the LVDS link between the HU and the RVCM 4. PENDING: DR-CAM-q the DTC that the specification defines for ExternalErrorStatus is not sourced | NA | 1. Set the LVDS signal systemStatus.ExternalErrorStatus = True 2. Read the DTC list with the diagnostic tool and check the DTC state 3. Set the LVDS signal systemStatus.ExternalErrorStatus = False 4. Read the DTC list with the diagnostic tool and check the DTC state | 1. The LVDS signal systemStatus.ExternalErrorStatus = True is received by the HU 2. A DTC is set for ExternalErrorStatus 3. The LVDS signal systemStatus.ExternalErrorStatus = False is received by the HU 4. The DTC for ExternalErrorStatus is no longer present | VF551_V3_P363_VF_926 | NEW | P1 |  | 決策表 (Decision Table Testing) | NA | 0 | 0 | 0 | 0 | 0 | 0 | 1 | PeiPYHsu
76 |  | SWE-CAM-004 |  | NR1L-RVC-188 | Rear View Camera | Diagnostics | · If Head Unit receives the systemStatus.Communications_Timeout signal equal to True the Head Unit shall: o Set a DTC Once the systemStatus.Communications_Timeout signal is set to False, the Head Unit shall: o Clear the DTC (Communications_Timeout sets and clears the DTC (Atl-Mi), drive the LVDS signal both ways and read the DTC list) | 1. The HU is in the Full-Operation state 2. PROXI Rear_View_Camera = 1 (Present) 3. A bus analyzer is connected to the LVDS link between the HU and the RVCM 4. PENDING: DR-CAM-q the DTC that the specification defines for Communications_Timeout is not sourced | NA | 1. Set the LVDS signal systemStatus.Communications_Timeout = True 2. Read the DTC list with the diagnostic tool and check the DTC state 3. Set the LVDS signal systemStatus.Communications_Timeout = False 4. Read the DTC list with the diagnostic tool and check the DTC state | 1. The LVDS signal systemStatus.Communications_Timeout = True is received by the HU 2. A DTC is set for Communications_Timeout 3. The LVDS signal systemStatus.Communications_Timeout = False is received by the HU 4. The DTC for Communications_Timeout is no longer present | VF551_V3_P363_VF_927 | NEW | P1 |  | 決策表 (Decision Table Testing) | NA | 0 | 0 | 0 | 0 | 0 | 0 | 1 | PeiPYHsu
77 |  | SWE-CAM-004 |  | NR1L-RVC-189 | Rear View Camera | Diagnostics | If the LTM_OperationalModeSts.Info=="Ignition On" or LTM_OperationalModeSts.Info=="Ignition_On_EngOn", LTM receives the signal STATUS_CCAN3.VehicleSpeedVSOSigFailSts="Fail Present" for a time greater than a threshold calibrated "TIME_W_RVC" LTM must: Store an appropriate DTC according to the rules contained in the document aimed to validate the diagnosis. (speed fail beyond the threshold sets the DTC (2261), hold the speed fail status and read the DTC list) | 1. The HU is in the Full-Operation state 2. PROXI Rear_View_Camera = 1 (Present) 3. LTM_OperationalModeSts.Info = "Ignition On" 4. PENDING: DR-CAM-q the DTC that the specification defines for the speed fail status is not sourced | NA | 1. Send CAN: STATUS_CCAN3.VehicleSpeedVSOSigFailSts = 1 (Fail Present) 2. Hold for 2,5 s 3. Read the DTC list with the diagnostic tool and check the DTC state | 1. STATUS_CCAN3.VehicleSpeedVSOSigFailSts = 1 (Fail Present) is sent 2. The signal is held for 2,5 s 3. A DTC is set for the speed fail status | VF551_V33_P226MCA_VF_351 | NEW | P2 |  | 邊界值分析 (Boundary Value Analysis, BVA) | NA | 0 | 0 | 0 | 0 | 0 | 1 | 0 | PeiPYHsu
78 |  | SWE-CAM-004 |  | NR1L-RVC-190 | Rear View Camera | Diagnostics | IF LTM_OperationalModeSts.Info is equal to "Ignition_On" or "Ignition_On_Prplsn_On" AND the LTM receives the signal systemStatus.InternalErrorStatus equal to "True", LTM shall: Set a specific DTC as long as the failure persists, according to the "TLM Diagnostic Requirement" document. (InternalErrorStatus = True sets the DTC (637), set the LVDS signal to True and read the DTC list) | 1. The HU is in the Full-Operation state 2. PROXI Rear_View_Camera = 1 (Present) 3. LTM_OperationalModeSts.Info = "Ignition_On" 4. A bus analyzer is connected to the LVDS link between the HU and the RVCM 5. PENDING: DR-CAM-q the specific DTC that the "TLM Diagnostic Requirement" document lists is not sourced | NA | 1. Set the LVDS signal systemStatus.InternalErrorStatus = True 2. Read the DTC list with the diagnostic tool and check the DTC state | 1. The LVDS signal systemStatus.InternalErrorStatus = True is received by the LTM 2. A specific DTC is set for InternalErrorStatus and stays set while the failure persists | VF551_V42_P637MCA_VF_628 | NEW | P1 |  | 決策表 (Decision Table Testing) | NA | 0 | 0 | 1 | 0 | 0 | 0 | 0 | PeiPYHsu
79 |  | SWE-CAM-004 |  | NR1L-RVC-191 | Rear View Camera | Diagnostics | Once the systemStatus.InternalErrorStatus signal is set to "False", LTM shall: set the DTC to not present according to the "TLM Diagnostic Requirement" document. (InternalErrorStatus = False clears the DTC (637), set the LVDS signal to False and read the DTC list) | 1. The HU is in the Full-Operation state 2. PROXI Rear_View_Camera = 1 (Present) 3. LTM_OperationalModeSts.Info = "Ignition_On" 4. A bus analyzer is connected to the LVDS link between the HU and the RVCM 5. The DTC for InternalErrorStatus is set | NA | 1. Set the LVDS signal systemStatus.InternalErrorStatus = False 2. Read the DTC list with the diagnostic tool and check the DTC state | 1. The LVDS signal systemStatus.InternalErrorStatus = False is received by the LTM 2. The DTC for InternalErrorStatus is set to not present | VF551_V42_P637MCA_VF_1993 | NEW | P1 |  | 決策表 (Decision Table Testing) | NA | 0 | 0 | 1 | 0 | 0 | 0 | 0 | PeiPYHsu
80 |  | SWE-CAM-004 |  | NR1L-RVC-192 | Rear View Camera | Diagnostics | IF LTM_OperationalModeSts.Info is equal to "Ignition_On" or "Ignition_On_Prplsn_On" AND the LTM receives the signal systemStatus.ExternalErrorStatus equal to "True", LTM shall: Set a specific DTC as long as the failure persists, according to the "LTM Diagnostic Requirement" document. (ExternalErrorStatus = True sets the DTC (637), set the LVDS signal to True and read the DTC list) | 1. The HU is in the Full-Operation state 2. PROXI Rear_View_Camera = 1 (Present) 3. LTM_OperationalModeSts.Info = "Ignition_On" 4. A bus analyzer is connected to the LVDS link between the HU and the RVCM 5. PENDING: DR-CAM-q the specific DTC that the "TLM Diagnostic Requirement" document lists is not sourced | NA | 1. Set the LVDS signal systemStatus.ExternalErrorStatus = True 2. Read the DTC list with the diagnostic tool and check the DTC state | 1. The LVDS signal systemStatus.ExternalErrorStatus = True is received by the LTM 2. A specific DTC is set for ExternalErrorStatus and stays set while the failure persists | VF551_V42_P637MCA_VF_617 | NEW | P1 |  | 決策表 (Decision Table Testing) | NA | 0 | 0 | 1 | 0 | 0 | 0 | 0 | PeiPYHsu
81 |  | SWE-CAM-004 |  | NR1L-RVC-193 | Rear View Camera | Diagnostics | Once the systemStatus.ExternalErrorStatus signal is set to "False", LTM shall: set the DTC to not present according to the "TLM Diagnostic Requirement" document. (ExternalErrorStatus = False clears the DTC (637), set the LVDS signal to False and read the DTC list) | 1. The HU is in the Full-Operation state 2. PROXI Rear_View_Camera = 1 (Present) 3. LTM_OperationalModeSts.Info = "Ignition_On" 4. A bus analyzer is connected to the LVDS link between the HU and the RVCM 5. The DTC for ExternalErrorStatus is set | NA | 1. Set the LVDS signal systemStatus.ExternalErrorStatus = False 2. Read the DTC list with the diagnostic tool and check the DTC state | 1. The LVDS signal systemStatus.ExternalErrorStatus = False is received by the LTM 2. The DTC for ExternalErrorStatus is set to not present | VF551_V42_P637MCA_VF_1994 | NEW | P1 |  | 決策表 (Decision Table Testing) | NA | 0 | 0 | 1 | 0 | 0 | 0 | 0 | PeiPYHsu
82 |  | SWE-CAM-004 |  | NR1L-RVC-194 | Rear View Camera | Diagnostics | IF LTM_OperationalModeSts.Info is equal to "Ignition_On" or "Ignition_On_Prplsn_On" AND the LTM receives the signal systemStatus.Communications_Timeout equal to "True", LTM shall: Set a specific DTC as long as the failure persists, according to the "LTM Diagnostic Requirement" document. (Communications_Timeout = True sets the DTC (637), set the LVDS signal to True and read the DTC list) | 1. The HU is in the Full-Operation state 2. PROXI Rear_View_Camera = 1 (Present) 3. LTM_OperationalModeSts.Info = "Ignition_On" 4. A bus analyzer is connected to the LVDS link between the HU and the RVCM 5. PENDING: DR-CAM-q the specific DTC that the "TLM Diagnostic Requirement" document lists is not sourced | NA | 1. Set the LVDS signal systemStatus.Communications_Timeout = True 2. Read the DTC list with the diagnostic tool and check the DTC state | 1. The LVDS signal systemStatus.Communications_Timeout = True is received by the LTM 2. A specific DTC is set for Communications_Timeout and stays set while the failure persists | VF551_V42_P637MCA_VF_1088 | NEW | P1 |  | 決策表 (Decision Table Testing) | NA | 0 | 0 | 1 | 0 | 0 | 0 | 0 | PeiPYHsu
83 |  | SWE-CAM-004 |  | NR1L-RVC-195 | Rear View Camera | Diagnostics | IF LTM_OperationalModeSts.Info is equal to "Ignition_On" or "Ignition_On_Prplsn_On" AND the LTM does not receive the STATUS_BH_BCM1 message for a time greater than TIME_W_RVC, LTM shall: consider the signal STATUS_BH_BCM1.RHatchSts equal to "Closed" Set a specific DTC as long as the failure persists, according to the "TLM Diagnostic Requirement" document (STATUS_BH_BCM1 timeout falls back and sets the DTC, stop the message beyond the threshold and read the DTC list) | 1. The HU is in the Full-Operation state 2. PROXI Rear_View_Camera = 1 (Present) 3. LTM_OperationalModeSts.Info = "Ignition_On" 4. PENDING: DR-CAM-q the specific DTC that the specification lists is not sourced | NA | 1. Stop transmitting STATUS_BH_BCM1 on the bus 2. Hold for 2,5 s 3. Read the DTC list with the diagnostic tool and check the DTC state | 1. STATUS_BH_BCM1 is no longer received by the LTM 2. The message is absent for 2,5 s 3. A specific DTC is set for the missing message | VF551_V42_P637MCA_VF_2132 | NEW | P2 |  | 邊界值分析 (Boundary Value Analysis, BVA) | NA | 0 | 0 | 1 | 0 | 0 | 0 | 0 | PeiPYHsu
84 |  | SWE-CAM-005 |  | NR1L-RVC-092 | Rear View Camera | Configuration | · The RVCM image resolution is 1280 x 800 pixels and refer to HMI and PDO for the aspect ratio. (RVCM image resolution is 1280 x 800, display the camera image and check the resolution of the incoming stream) | 1. The HU is in the Full-Operation state 2. PROXI Rear_View_Camera = 1 (Present) 3. PENDING: DR-CAM-m the image formats supported by the EVS HAL are not sourced in SYS2 4. No camera image is displayed | NA | 1. Send CAN: STATUS_CCAN4.ReverseGearSts = 1 (Inserted) 2. Read the camera stream properties and check the resolution $ adb shell dumpsys media.camera | 1. STATUS_CCAN4.ReverseGearSts = 1 (Inserted) is sent and the rear view camera image is displayed 2. The RVCM image resolution is 1280 x 800 pixels | VF551_V3_P363_VF_522 | NEW | P2 |  | 功能測試 (Functional based ; no specific technique) | NA | 0 | 0 | 1 | 0 | 0 | 1 | 1 | PeiPYHsu
85 |  | SWE-CAM-006 |  | NR1L-RVC-196 | Rear View Camera | Video Pipeline | · The Head Unit shall receive the following signals on LVDS: - ADAS_LVDS_RRCamera_Cable - systemStatus.ExternalErrorStatus - systemStatus.InternalErrorStatus - systemStatus.Communications_Timeout - systemStatus.ZoomViewRes (the listed LVDS signals are received, read the LVDS link and check that the listed signals are present) | 1. The HU is in the Full-Operation state 2. PROXI Rear_View_Camera = 1 (Present) 3. The rear view camera image is displayed 4. A bus analyzer is connected to the LVDS link between the HU and the RVCM | NA | 1. Record the LVDS link for at least one transmission cycle of each signal 2. Read the recording and check that each of the signals listed in the Test Item is present | 1. The LVDS link is recorded 2. All the listed signals are received by the HU over LVDS | VF551_V2_PHDCC27_VF_1662 | NEW | P2 |  | 功能測試 (Functional based ; no specific technique) | NA | 1 | 1 | 0 | 0 | 0 | 0 | 0 | PeiPYHsu
86 |  | SWE-CAM-006 |  | NR1L-RVC-197 | Rear View Camera | Video Pipeline | When Ignition is On AND the head unit does not receive LVDS Video Signal and ADAS_LVDS_RRCamera_Cable signal, the Head Unit shall: - Set the DTC to True - Display HMI as defined in the "HMI camera Logic and Flow" document. (no video and no cable signal sets the DTC and the HMI, remove the video and the cable signal and check the DTC and the screen) | 1. The HU is in the Full-Operation state 2. PROXI Rear_View_Camera = 1 (Present) 3. A bus analyzer is connected to the LVDS link between the HU and the RVCM 4. PENDING: DR-CAM-q the DTC that the specification defines for the missing video is not sourced | NA | 1. Disconnect the LVDS video link between the RVCM and the HU 2. Read the DTC list with the diagnostic tool and check the DTC state 3. Send CAN: TRANSM_FD_4.ShiftLeverPosition = 2 (R) 4. Read the HU display and check what it shows | 1. Neither the LVDS Video Signal nor the ADAS_LVDS_RRCamera_Cable signal is received by the HU 2. The DTC is set to True 3. TRANSM_FD_4.ShiftLeverPosition = 2 (R) is sent 4. The HU shows the screen that the "HMI camera Logic and Flow" document defines for this failure | VF551_V2_PHDCC27_VF_931 | NEW | P1 |  | 決策表 (Decision Table Testing) | NA | 1 | 1 | 0 | 0 | 0 | 0 | 0 | PeiPYHsu
87 |  | SWE-CAM-006 |  | NR1L-RVC-198 | Rear View Camera | Video Pipeline | When Ignition is On AND the head unit receives LVDS Video Signal, the ETM shall: o heal the DTC. o RVCM and Head Unit functionalities revert back to operating conditions as per Functional Requirements. (video restored heals the DTC, restore the video link and check the DTC and the functions) | 1. The HU is in the Full-Operation state 2. PROXI Rear_View_Camera = 1 (Present) 3. The LVDS video link between the RVCM and the HU is disconnected 4. A DTC is set for the missing video | NA | 1. Reconnect the LVDS video link between the RVCM and the HU 2. Read the DTC list with the diagnostic tool and check the DTC state 3. Send CAN: TRANSM_FD_4.ShiftLeverPosition = 2 (R) 4. Read the HU display and check that the rear view camera image is displayed | 1. The LVDS Video Signal is received by the HU again 2. The DTC is healed and is no longer present 3. TRANSM_FD_4.ShiftLeverPosition = 2 (R) is sent 4. The rear view camera image is displayed | VF551_V2_PHDCC27_VF_1592 | NEW | P1 |  | 狀態轉換 (State Transition Testing) | NA | 1 | 1 | 0 | 0 | 0 | 0 | 0 | PeiPYHsu
88 |  | SWE-CAM-006 |  | NR1L-RVC-199 | Rear View Camera | Video Pipeline | If Head Unit does not receive the LVDS Video Signal, ADAS_LVDS_RRCamera_Cable the Head Unit shall: o Set the DTC to True. o Display appropriate HMI as defined in the "HMI camera Logic and Flow" document. (no video and no cable signal sets the DTC (Atl-Mi), remove the video and the cable signal and check the DTC and the screen) | 1. The HU is in the Full-Operation state 2. PROXI Rear_View_Camera = 1 (Present) 3. A bus analyzer is connected to the LVDS link between the HU and the RVCM 4. PENDING: DR-CAM-q the DTC that the specification defines for the missing video is not sourced | NA | 1. Disconnect the LVDS video link between the RVCM and the HU 2. Read the DTC list with the diagnostic tool and check the DTC state 3. Send CAN: STATUS_CCAN4.ReverseGearSts = 1 (Inserted) 4. Read the HU display and check what it shows | 1. Neither the LVDS Video Signal nor the ADAS_LVDS_RRCamera_Cable signal is received by the HU 2. The DTC is set to True 3. STATUS_CCAN4.ReverseGearSts = 1 (Inserted) is sent 4. The HU shows the screen that the "HMI camera Logic and Flow" document defines for this failure | VF551_V3_P363_VF_931 | NEW | P1 |  | 決策表 (Decision Table Testing) | NA | 0 | 0 | 0 | 0 | 0 | 0 | 1 | PeiPYHsu
89 |  | SWE-CAM-006 |  | NR1L-RVC-200 | Rear View Camera | Video Pipeline | LTM shall scale the image received by RVCM over LVDS, according to the PROXI parameter Radio_Display_Type. Refer to HMI and PDO documents for the correct aspect ratio and resolutions to adopt, according to the installed radio display. (image scaled per Radio_Display_Type, display the image and check that it is scaled to the configured display) | 1. The HU is in the Full-Operation state 2. PROXI Rear_View_Camera = 1 (Present) 3. PROXI Radio_Display_Type = 1 (7" 1280x768) 4. No camera image is displayed | NA | 1. Send CAN: STATUS_CCAN4.ReverseGearSts = 1 (Inserted) 2. Read the HU display and check that the rear view image fills the display without distortion | 1. STATUS_CCAN4.ReverseGearSts = 1 (Inserted) is sent and the rear view camera image is displayed 2. The image is scaled to the display that PROXI Radio_Display_Type configures | VF551_V42_P637MCA_VF_2271 | NEW | P2 |  | 功能測試 (Functional based ; no specific technique) | NA | 0 | 0 | 1 | 0 | 0 | 0 | 0 | PeiPYHsu
90 |  | SWE-CAM-006 |  | NR1L-RVC-201 | Rear View Camera | Video Pipeline | copy the ADAS_LVDS_RRCamera_Cable output video into Rear_Camera_Repetition.Data. -The rearview image shall be displayed on LTM_Display.GUI within RESPONSE_TIME since the signal TRANSM2.ShiftLeverPosition shifts to "R" when PROXI parameter Gear_Box_Type is different from "MTX" (cable video copied and displayed within RESPONSE_TIME, engage reverse and measure the time to the image) | 1. The HU is in the Full-Operation state 2. PROXI Rear_View_Camera = 1 (Present) 3. PENDING: DR-CAM-f the TRANSM2 message is not present in the four DBC files in forms 4. No camera image is displayed | NA | 1. Send CAN: STATUS_CCAN5.ShiftLeverPosition = 2 (R) 2. Measure the time between step 1 and the moment the rearview image is fully displayed | 1. STATUS_CCAN5.ShiftLeverPosition = 2 (R) is sent 2. The measured time is not greater than 2,0 s | VF551_V42_P637MCA_VF_1164 | NEW | P1 |  | 邊界值分析 (Boundary Value Analysis, BVA) | NA | 0 | 0 | 1 | 0 | 0 | 0 | 0 | PeiPYHsu | Source names the message TRANSM2; the DBC carries ShiftLeverPosition in STATUS_CCAN5 (BO_ 998). See DR-CAM-f.
91 |  | SWE-CAM-006 |  | NR1L-RVC-202 | Rear View Camera | Video Pipeline | copy the ADAS_LVDS_RRCamera_Cable output video into Rear_Camera_Repetition.Data and display the rearview image. (cable video copied and the image displayed, engage reverse and check that the rearview image is displayed) | 1. The HU is in the Full-Operation state 2. PROXI Rear_View_Camera = 1 (Present) 3. No camera image is displayed | NA | 1. Send CAN: STATUS_CCAN5.ShiftLeverPosition = 2 (R) 2. Read the HU display and check that the rearview image is displayed | 1. STATUS_CCAN5.ShiftLeverPosition = 2 (R) is sent 2. The rearview image is displayed | VF551_V42_P637MCA_VF_2357 | NEW | P1 |  | 功能測試 (Functional based ; no specific technique) | NA | 0 | 0 | 1 | 0 | 0 | 0 | 0 | PeiPYHsu
92 |  | SWE-CAM-006 |  | NR1L-RVC-203 | Rear View Camera | Video Pipeline | not copy the ADAS_LVDS_RRCamera_Cable output video into Rear_Camera_Repetition.Data and not display the rearview image. (cable video not copied and no image, leave the trigger inactive and check that no image is displayed) | 1. The HU is in the Full-Operation state 2. PROXI Rear_View_Camera = 1 (Present) 3. No camera image is displayed | NA | 1. Send CAN: STATUS_CCAN5.ShiftLeverPosition = 1 (P) 2. Read the HU display and check that no rearview image is displayed | 1. STATUS_CCAN5.ShiftLeverPosition = 1 (P) is sent 2. No rearview image is displayed | VF551_V42_P637MCA_VF_2378 | NEW | P2 |  | 決策表 (Decision Table Testing) | NA | 0 | 0 | 1 | 0 | 0 | 0 | 0 | PeiPYHsu
93 |  | SWE-CAM-006 |  | NR1L-RVC-204 | Rear View Camera | Video Pipeline | IF the signal LTM_OperationalModeSts.Info is equal to "Ignition_Off" or "Initialization" THEN LTM shall stop to copy the ADAS_LVDS_RRCamera_Cable into Rear_Camera_Repetition.Data and not display the rearview image. (Ignition_Off stops the copy, switch the ignition off and check that the image stops) | 1. The HU is in the Full-Operation state 2. PROXI Rear_View_Camera = 1 (Present) 3. PENDING: DR-CAM-i the CmdIgnSts value that corresponds to Ignition_Off is not sourced 4. The rearview image is displayed | NA | 1. Send CAN: STATUS_BH_BCM2.CmdIgnSts = 1 (IGN_LK) 2. Read the HU display and check that no rearview image is displayed | 1. STATUS_BH_BCM2.CmdIgnSts = 1 (IGN_LK) is sent and the HU leaves the RUN power state 2. No rearview image is displayed | VF551_V42_P637MCA_VF_2366 | NEW | P1 |  | 狀態轉換 (State Transition Testing) | NA | 0 | 0 | 1 | 0 | 0 | 0 | 0 | PeiPYHsu
94 |  | SWE-CAM-006 |  | NR1L-RVC-205 | Rear View Camera | Video Pipeline | IF the signal LTM_OperationalModeSts.Info is equal to "Ignition ON" AND the signal RVC_ImageDefeat.Req is equal to "Pressed" TRANSM2.ShiftLeverPosition is different from "R" AND the PROXI parameter Gear_Box_Type is different from "MTX") THEN LTM shall stop to copy the ADAS_LVDS_RRCamera_Cable into Rear_Camera_Repetition.Data and not display the rearview image. (ImageDefeat pressed stops the copy, press the exit button in reverse and check that the image stops) | 1. The HU is in the Full-Operation state 2. PROXI Rear_View_Camera = 1 (Present) 3. PENDING: DR-CAM-f the TRANSM2 message is not present in the four DBC files in forms 4. The rearview image is displayed | NA | 1. Press the "X" exit button on the top right corner of the HU display 2. Read the HU display and check that no rearview image is displayed | 1. The "X" exit button registers the press and the internal RVC_ImageDefeat.Req becomes Pressed 2. No rearview image is displayed | VF551_V42_P637MCA_VF_2367 | NEW | P1 |  | 狀態轉換 (State Transition Testing) | NA | 0 | 0 | 1 | 0 | 0 | 0 | 0 | PeiPYHsu
95 |  | SWE-CAM-006 |  | NR1L-RVC-206 | Rear View Camera | Video Pipeline | LTM shall continue to: copy the ADAS_LVDS_RRCamera_Cable output video into Rear_Camera_Repetition.Data and display the rearview image AND set the signal Rear_Camera_Enable.Info equal to "TRUE" until one of the following conditions occurs: the T_Timer expires OR the signal RVC_ImageDefeat.Req is equal to "Pressed" (copy continues with Enable and RVC_ACTIVE true, keep the trigger active and check that the image continues) | 1. The HU is in the Full-Operation state 2. PROXI Rear_View_Camera = 1 (Present) 3. The rearview image is displayed | NA | 1. Send CAN: STATUS_CCAN5.ShiftLeverPosition = 2 (R) 2. Hold for 5 s 3. Read the HU display and check that the rearview image is still displayed | 1. STATUS_CCAN5.ShiftLeverPosition = 2 (R) is sent 2. The signal is held for 5 s 3. The rearview image is still displayed | VF551_V42_P637MCA_VF_2370 | NEW | P2 |  | 狀態轉換 (State Transition Testing) | NA | 0 | 0 | 1 | 0 | 0 | 0 | 0 | PeiPYHsu
96 |  | SWE-CAM-006 |  | NR1L-RVC-207 | Rear View Camera | Video Pipeline | stop to copy the ADAS_LVDS_RRCamera_Cable into Rear_Camera_Repetition.Data set Rear_Camera_Enable.Info equal to "False" set the internal variable RVC_ACTIVE equal to "False" (copy stops and the flags are cleared, leave reverse and check that the image stops) | 1. The HU is in the Full-Operation state 2. PROXI Rear_View_Camera = 1 (Present) 3. The camera delay setting is set to "Off" 4. The rearview image is displayed | NA | 1. Send CAN: STATUS_CCAN5.ShiftLeverPosition = 1 (P) 2. Read the HU display and check that no rearview image is displayed | 1. STATUS_CCAN5.ShiftLeverPosition = 1 (P) is sent 2. No rearview image is displayed | VF551_V42_P637MCA_VF_2372 | NEW | P1 |  | 狀態轉換 (State Transition Testing) | NA | 0 | 0 | 1 | 0 | 0 | 0 | 0 | PeiPYHsu
97 |  | SWE-CAM-006 |  | NR1L-RVC-208 | Rear View Camera | Video Pipeline | stop to copy the ADAS_LVDS_RRCamera_Cable output video into Rear_Camera_Repetition.Data set the internal signal RVC_ImageDefeat.Req to "Pressed" set the internal variable RVC_ACTIVE equal to "FALSE" (copy stops with ImageDefeat set, press the exit button and check that the image stops) | 1. The HU is in the Full-Operation state 2. PROXI Rear_View_Camera = 1 (Present) 3. The rearview image is displayed | NA | 1. Press the "X" exit button on the top right corner of the HU display 2. Read the HU display and check that no rearview image is displayed | 1. The "X" exit button registers the press 2. No rearview image is displayed and the copy of the cable video has stopped | VF551_V42_P637MCA_VF_2396 | NEW | P2 |  | 狀態轉換 (State Transition Testing) | NA | 0 | 0 | 1 | 0 | 0 | 0 | 0 | PeiPYHsu
98 |  | SWE-CAM-006 |  | NR1L-RVC-209 | Rear View Camera | Video Pipeline | LTM shall send PowerShutDownNotification.Power _Down equal to "False" to the RVCM over LVDS and provide power to the RVCM within Time_POWER LTM shall start to read ADAS_LVDS_RRCamera_Cable LTM shall start to read the Rear_Camera_DelayOff.Req (power up sends Power_Down False and starts reading the cable, switch the ignition to RUN and read the LVDS link) | 1. The HU is in Standby state 2. PROXI Rear_View_Camera = 1 (Present) 3. A bus analyzer is connected to the LVDS link between the HU and the RVCM | NA | 1. Send CAN: STATUS_BH_BCM2.CmdIgnSts = 4 (RUN) 2. Read the bus analyzer recording and check the PowerShutDownNotification message 3. Read the bus analyzer recording and check the time between step 1 and the supply to the RVCM | 1. STATUS_BH_BCM2.CmdIgnSts = 4 (RUN) is sent and the HU completes start-up 2. PowerShutDownNotification.Power_Down = False is sent over LVDS to the RVCM 3. The LTM supplies power to the RVCM within 500 ms of step 1 | VF551_V42_P637MCA_VF_1777 | NEW | P1 |  | 邊界值分析 (Boundary Value Analysis, BVA) | NA | 0 | 0 | 1 | 0 | 0 | 0 | 0 | PeiPYHsu
99 |  | SWE-CAM-006 |  | NR1L-RVC-210 | Rear View Camera | Video Pipeline | send PowerShutDownNotification.Power _Down equal to "True" to the RVCM over LVDS. and it shall provide power to RVCM over LVDS for TPower time regardless of the internal power modes of the radio. stop to read the ADAS_LVDS_RRCamera_Cable (power down sends Power_Down True and holds power for Tpower, switch the ignition off and read the LVDS link) | 1. The HU is in the Full-Operation state 2. PROXI Rear_View_Camera = 1 (Present) 3. A bus analyzer is connected to the LVDS link between the HU and the RVCM | NA | 1. Send CAN: STATUS_BH_BCM2.CmdIgnSts = 1 (IGN_LK) 2. Read the bus analyzer recording and check the PowerShutDownNotification message 3. Hold for 5 s 4. Read the LVDS supply to the RVCM and check that it is still present | 1. STATUS_BH_BCM2.CmdIgnSts = 1 (IGN_LK) is sent and the HU leaves the RUN power state 2. PowerShutDownNotification.Power_Down = True is sent over LVDS to the RVCM 3. The signal is held for 5 s 4. The LTM is still supplying power to the RVCM over LVDS | VF551_V42_P637MCA_VF_1836 | NEW | P1 |  | 狀態轉換 (State Transition Testing) | NA | 0 | 0 | 1 | 0 | 0 | 0 | 0 | PeiPYHsu
100 |  | SWE-CAM-006 |  | NR1L-RVC-211 | Rear View Camera | Video Pipeline | IF LTM_OperationalModeSts.Info is equal to "Ignition_On" or "Ignition_On_Prplsn_On" AND the LTM does not receive the ADAS_LVDS_RRCamera_Cable, LTM shall: Set a specific DTC as long as the failure persists, according to the "TLM Diagnostic Requirement" document. (cable not received sets the DTC (637), disconnect the cable signal and read the DTC list) | 1. The HU is in the Full-Operation state 2. PROXI Rear_View_Camera = 1 (Present) 3. LTM_OperationalModeSts.Info = "Ignition_On" 4. PENDING: DR-CAM-q the specific DTC that the specification lists is not sourced | NA | 1. Disconnect the LVDS video link between the RVCM and the HU 2. Read the DTC list with the diagnostic tool and check the DTC state | 1. The ADAS_LVDS_RRCamera_Cable signal is no longer received by the LTM 2. A specific DTC is set and stays set while the failure persists | VF551_V42_P637MCA_VF_1090 | NEW | P1 |  | 決策表 (Decision Table Testing) | NA | 0 | 0 | 1 | 0 | 0 | 0 | 0 | PeiPYHsu
101 |  | SWE-CAM-006 |  | NR1L-RVC-212 | Rear View Camera | Video Pipeline | Once the LTM receives the LVDS Video Signal, LTM shall: set the DTC to not present according to the "TLM Diagnostic Requirement" document. All related functionalities shall revert back to normal operation conditions (video received clears the DTC (637), reconnect the video link and read the DTC list) | 1. The HU is in the Full-Operation state 2. PROXI Rear_View_Camera = 1 (Present) 3. The LVDS video link between the RVCM and the HU is disconnected 4. A specific DTC is set for the missing video | NA | 1. Reconnect the LVDS video link between the RVCM and the HU 2. Read the DTC list with the diagnostic tool and check the DTC state 3. Send CAN: STATUS_CCAN5.ShiftLeverPosition = 2 (R) 4. Read the HU display and check that the rearview image is displayed | 1. The LVDS Video Signal is received by the LTM again 2. The DTC is set to not present 3. STATUS_CCAN5.ShiftLeverPosition = 2 (R) is sent 4. The rearview image is displayed and all related functionalities operate normally | VF551_V42_P637MCA_VF_1996 | NEW | P1 |  | 狀態轉換 (State Transition Testing) | NA | 0 | 0 | 1 | 0 | 0 | 0 | 0 | PeiPYHsu
102 |  | SWE-CAM-006 |  | NR1L-RVC-243 | Rear View Camera | Video Pipeline | copy the ADAS_LVDS_RRCamera_Cable output video into Rear_Camera_Repetition.Data. (video copy, read the camera service status and check that the cable output is copied into the repetition data path) | 1. The HU is in the Full-Operation state 2. PROXI Rear_View_Camera = 1 (Present) 3. No camera image is displayed | NA | 1. Send CAN: STATUS_CCAN5.ShiftLeverPosition = 2 (R) 2. Read the camera service status and check that the ADAS_LVDS_RRCamera_Cable output video is copied into Rear_Camera_Repetition.Data $ adb shell dumpsys media.camera | 1. STATUS_CCAN5.ShiftLeverPosition = 2 (R) is sent and the rearview image is displayed 2. The Rear_Camera_Repetition.Data path is fed from the ADAS_LVDS_RRCamera_Cable output video | VF551_V42_P637MCA_VF_1164 | NEW | P1 |  | 功能測試 (Functional based ; no specific technique) | NA | 0 | 0 | 1 | 0 | 0 | 0 | 0 | PeiPYHsu
103 |  | SWE-CAM-007 | [23 empty] | No TC — all sources delegated to SWE-CAM-006 (R-CAM10)
104 |  | SWE-CAM-008 |  | NR1L-RVC-118 | Rear View Camera | LVDS Messaging | · The Head Unit shall gate the value of the FD-CAN8 IPC_VEHICLE_SETUP.DynamicGrid to LVDS gridZoomRequest.DynamicGridRQSts (gate DynamicGrid to DynamicGridRQSts, set the CAN signal and read the LVDS signal) | 1. The HU is in the Full-Operation state 2. PROXI Rear_View_Camera = 1 (Present) 3. A bus analyzer is connected to the LVDS link between the HU and the RVCM | NA | 1. Send CAN: IPC_VEHICLE_SETUP.DynamicGrid = 1 (Dynamic Gridlines ON) 2. Read gridZoomRequest.DynamicGridRQSts and check that it is ON | 1. IPC_VEHICLE_SETUP.DynamicGrid = 1 (Dynamic Gridlines ON) is sent 2. gridZoomRequest.DynamicGridRQSts = ON is sent over LVDS to the RVCM | VF551_V2_PHDCC27_VF_1046 | NEW | P1 |  | 決策表 (Decision Table Testing) | NA | 1 | 1 | 0 | 0 | 0 | 0 | 0 | PeiPYHsu
105 |  | SWE-CAM-008 |  | NR1L-RVC-119 | Rear View Camera | LVDS Messaging | a. When IPC_VEHICLE_SETUP.DynamicGrid is missing OR until received during wake up, the HU shall set LVDS gridZoomRequest.DynamicGridRQSts = Default. (Default until DynamicGrid is received, withhold the CAN signal and read the LVDS signal) | 1. The HU is in Standby state 2. PROXI Rear_View_Camera = 1 (Present) 3. A bus analyzer is connected to the LVDS link between the HU and the RVCM 4. IPC_VEHICLE_SETUP is not transmitted on the bus | NA | 1. Send CAN: BCM_FD_10.CmdIgnSts = 4 (RUN) 2. Read gridZoomRequest.DynamicGridRQSts and check that it is Default | 1. BCM_FD_10.CmdIgnSts = 4 (RUN) is sent and the HU completes start-up 2. gridZoomRequest.DynamicGridRQSts = Default is sent over LVDS | VF551_V2_PHDCC27_VF_1728 | NEW | P1 |  | 決策表 (Decision Table Testing) | NA | 1 | 1 | 0 | 0 | 0 | 0 | 0 | PeiPYHsu
106 |  | SWE-CAM-008 |  | NR1L-RVC-120 | Rear View Camera | LVDS Messaging | · The HU shall never send gridZoomRequest.DynamicGridRQSts = [SNA] to RVCM. (DynamicGridRQSts is never SNA, sweep the CAN signal and check that SNA is never sent) | 1. The HU is in the Full-Operation state 2. PROXI Rear_View_Camera = 1 (Present) 3. A bus analyzer is connected to the LVDS link between the HU and the RVCM | NA | 1. Send CAN: IPC_VEHICLE_SETUP.DynamicGrid = 0 (Dynamic Gridlines OFF) 2. Send CAN: IPC_VEHICLE_SETUP.DynamicGrid = 1 (Dynamic Gridlines ON) 3. Stop transmitting IPC_VEHICLE_SETUP 4. Read the whole recording of gridZoomRequest.DynamicGridRQSts and check that SNA never appears | 1. IPC_VEHICLE_SETUP.DynamicGrid = 0 (Dynamic Gridlines OFF) is sent 2. IPC_VEHICLE_SETUP.DynamicGrid = 1 (Dynamic Gridlines ON) is sent 3. IPC_VEHICLE_SETUP is no longer transmitted 4. gridZoomRequest.DynamicGridRQSts is never sent as SNA in the whole recording | VF551_V2_PHDCC27_VF_1666 | NEW | P2 |  | 功能測試 (Functional based ; no specific technique) | NA | 1 | 1 | 0 | 0 | 0 | 0 | 0 | PeiPYHsu
107 |  | SWE-CAM-008 |  | NR1L-RVC-121 | Rear View Camera | LVDS Messaging | · When there is no user change to Dynamic Gridlines, the HU shall send the default value gridZoomRequest.DynamicGridRQSts = [Default] to the RVCM. (Default when the user has not changed the setting, leave the setting untouched and read the LVDS signal) | 1. The HU is in the Full-Operation state 2. PROXI Rear_View_Camera = 1 (Present) 3. The HU has been restored to its factory default settings 4. A bus analyzer is connected to the LVDS link between the HU and the RVCM | NA | 1. Read gridZoomRequest.DynamicGridRQSts without changing the Dynamic Gridlines setting 2. Read the recording and check the value of gridZoomRequest.DynamicGridRQSts | 1. The LVDS link is recorded 2. gridZoomRequest.DynamicGridRQSts = Default is sent to the RVCM | VF551_V2_PHDCC27_VF_1672 | NEW | P2 |  | 功能測試 (Functional based ; no specific technique) | NA | 1 | 1 | 0 | 0 | 0 | 0 | 0 | PeiPYHsu
108 |  | SWE-CAM-008 |  | NR1L-RVC-122 | Rear View Camera | LVDS Messaging | · When the customer selects to disable the Rear view Camera Dynamic Gridlines, the HU shall send gridZoomRequest.DynamicGridRQSts = [OFF] for two LVDS message cycles and then send gridZoomRequest.DynamicGridRQSts = [Default]. (OFF for two LVDS cycles on user change, disable the gridlines and read the LVDS signal over the following cycles) | 1. The HU is in the Full-Operation state 2. PROXI Rear_View_Camera = 1 (Present) 3. A bus analyzer is connected to the LVDS link between the HU and the RVCM | NA | 1. Send CAN: IPC_VEHICLE_SETUP.DynamicGrid = 0 (Dynamic Gridlines OFF) 2. Read the recording of gridZoomRequest.DynamicGridRQSts from the moment of step 1 and check the values that are sent | 1. IPC_VEHICLE_SETUP.DynamicGrid = 0 (Dynamic Gridlines OFF) is sent 2. gridZoomRequest.DynamicGridRQSts = OFF is sent a. PENDING: DR-CAM-p it is sent for two LVDS message cycles before the steady value follows | VF551_V2_PHDCC27_VF_1673 | NEW | P1 |  | 狀態轉換 (State Transition Testing) | NA | 1 | 1 | 0 | 0 | 0 | 0 | 0 | PeiPYHsu
109 |  | SWE-CAM-008 |  | NR1L-RVC-123 | Rear View Camera | LVDS Messaging | · When the customer selects to enable the Rear view Camera Dynamic Gridlines, the HU shall send gridZoomRequest.DynamicGridRQSts = [ON] for two LVDS message cycles and then send gridZoomRequest.DynamicGridRQSts = [Default]. (ON for two LVDS cycles on user change, enable the gridlines and read the LVDS signal over the following cycles) | 1. The HU is in the Full-Operation state 2. PROXI Rear_View_Camera = 1 (Present) 3. A bus analyzer is connected to the LVDS link between the HU and the RVCM | NA | 1. Send CAN: IPC_VEHICLE_SETUP.DynamicGrid = 1 (Dynamic Gridlines ON) 2. Read the recording of gridZoomRequest.DynamicGridRQSts from the moment of step 1 and check the values that are sent | 1. IPC_VEHICLE_SETUP.DynamicGrid = 1 (Dynamic Gridlines ON) is sent 2. gridZoomRequest.DynamicGridRQSts = ON is sent a. PENDING: DR-CAM-p it is sent for two LVDS message cycles before the steady value follows | VF551_V2_PHDCC27_VF_1674 | NEW | P1 |  | 狀態轉換 (State Transition Testing) | NA | 1 | 1 | 0 | 0 | 0 | 0 | 0 | PeiPYHsu
110 |  | SWE-CAM-008 |  | NR1L-RVC-124 | Rear View Camera | LVDS Messaging | · The Head Unit shall gate BH-CAN IPC_VEHICLE_SETUP.DynamicGrid to LVDS gridZoomRequest.DynamicGridRQSts a) The Head Unit shall gate BH-CAN IPC_VEHICLE_SETUP.DynamicGrid = [Dynamic Gridlines OFF] to LVDS gridZoomRequest.DynamicGridRQSts = [OFF] (DynamicGridRQSts = OFF (Atl-Mi), set the CAN signal and read the LVDS signal) | 1. The HU is in the Full-Operation state 2. PROXI Rear_View_Camera = 1 (Present) 3. A bus analyzer is connected to the LVDS link between the HU and the RVCM | NA | 1. Send CAN: IPC_VEHICLE_SETUP.DynamicGrid = 0 (Dynamic Gridlines OFF) 2. Read gridZoomRequest.DynamicGridRQSts and check that it is OFF | 1. IPC_VEHICLE_SETUP.DynamicGrid = 0 (Dynamic Gridlines OFF) is sent 2. gridZoomRequest.DynamicGridRQSts = OFF is sent over LVDS | VF551_V3_P363_VF_1046 | NEW | P1 |  | 決策表 (Decision Table Testing) | NA | 0 | 0 | 0 | 0 | 0 | 0 | 1 | PeiPYHsu
111 |  | SWE-CAM-008 |  | NR1L-RVC-125 | Rear View Camera | LVDS Messaging | · The Head Unit shall gate BH-CAN IPC_VEHICLE_SETUP.DynamicGrid to LVDS gridZoomRequest.DynamicGridRQSts b) The Head Unit shall gate BH-CAN IPC_VEHICLE_SETUP.DynamicGrid = [Dynamic Gridlines ON] to LVDS gridZoomRequest.DynamicGridRQSts = [ON] (DynamicGridRQSts = ON (Atl-Mi), set the CAN signal and read the LVDS signal) | 1. The HU is in the Full-Operation state 2. PROXI Rear_View_Camera = 1 (Present) 3. A bus analyzer is connected to the LVDS link between the HU and the RVCM | NA | 1. Send CAN: IPC_VEHICLE_SETUP.DynamicGrid = 1 (Dynamic Gridlines ON) 2. Read gridZoomRequest.DynamicGridRQSts and check that it is ON | 1. IPC_VEHICLE_SETUP.DynamicGrid = 1 (Dynamic Gridlines ON) is sent 2. gridZoomRequest.DynamicGridRQSts = ON is sent over LVDS | VF551_V3_P363_VF_1046 | NEW | P1 |  | 決策表 (Decision Table Testing) | NA | 0 | 0 | 0 | 0 | 0 | 0 | 1 | PeiPYHsu
112 |  | SWE-CAM-008 |  | NR1L-RVC-126 | Rear View Camera | LVDS Messaging | · The Head Unit shall gate BH-CAN IPC_VEHICLE_SETUP.DynamicGrid to LVDS gridZoomRequest.DynamicGridRQSts c) The Head Unit shall send LVDS gridZoomRequest.DynamicGridRQSts = [Default] when IPC_VEHICLE_SETUP.DynamicGrid is missing OR until recevied during wake up. (Default when DynamicGrid is missing (Atl-Mi), withhold the CAN signal and read the LVDS signal) | 1. The HU is in Standby state 2. PROXI Rear_View_Camera = 1 (Present) 3. A bus analyzer is connected to the LVDS link between the HU and the RVCM 4. IPC_VEHICLE_SETUP is not transmitted on the bus | NA | 1. Send CAN: STATUS_BH_BCM2.CmdIgnSts = 4 (RUN) 2. Read gridZoomRequest.DynamicGridRQSts and check that it is Default | 1. STATUS_BH_BCM2.CmdIgnSts = 4 (RUN) is sent and the HU completes start-up 2. gridZoomRequest.DynamicGridRQSts = Default is sent over LVDS | VF551_V3_P363_VF_1046 | NEW | P1 |  | 決策表 (Decision Table Testing) | NA | 0 | 0 | 0 | 0 | 0 | 0 | 1 | PeiPYHsu
113 |  | SWE-CAM-008 |  | NR1L-RVC-127 | Rear View Camera | LVDS Messaging | · The Head Unit shall gate BH-CAN IPC_VEHICLE_SETUP.DynamicGrid to LVDS gridZoomRequest.DynamicGridRQSts d) The Head Unit shall never send LVDS gridZoomRequest.DynamicGridRQSts = [SNA] to RVCM. (DynamicGridRQSts is never SNA (Atl-Mi), sweep the CAN signal and check that SNA is never sent) | 1. The HU is in the Full-Operation state 2. PROXI Rear_View_Camera = 1 (Present) 3. A bus analyzer is connected to the LVDS link between the HU and the RVCM | NA | 1. Send CAN: IPC_VEHICLE_SETUP.DynamicGrid = 0 (Dynamic Gridlines OFF) 2. Send CAN: IPC_VEHICLE_SETUP.DynamicGrid = 1 (Dynamic Gridlines ON) 3. Stop transmitting IPC_VEHICLE_SETUP 4. Read the whole recording of gridZoomRequest.DynamicGridRQSts and check that SNA never appears | 1. IPC_VEHICLE_SETUP.DynamicGrid = 0 (Dynamic Gridlines OFF) is sent 2. IPC_VEHICLE_SETUP.DynamicGrid = 1 (Dynamic Gridlines ON) is sent 3. IPC_VEHICLE_SETUP is no longer transmitted 4. gridZoomRequest.DynamicGridRQSts is never sent as SNA in the whole recording | VF551_V3_P363_VF_1046 | NEW | P2 |  | 功能測試 (Functional based ; no specific technique) | NA | 0 | 0 | 0 | 0 | 0 | 0 | 1 | PeiPYHsu
114 |  | SWE-CAM-008 |  | NR1L-RVC-128 | Rear View Camera | LVDS Messaging | IF the internal signal DynamicGrid.Req is equal to "ON" THEN LTM shall send LVDS gridZoomRequest.DynamicGridRQSts equal to "ON" (internal DynamicGrid.Req = ON -> DynamicGridRQSts = ON, set the guidelines setting to On and read the LVDS signal) | 1. The HU is in the Full-Operation state 2. PROXI Rear_View_Camera = 1 (Present) 3. The vehicle brand is Ram (HDCC27, DT27, 637) 4. A bus analyzer is connected to the LVDS link between the HU and the RVCM | NA | 1. Press "Apps" on Menu Bar to open App Drawer 2. Select "Settings" in the App Drawer 3. Select "Camera" 4. Set "ParkView Backup Camera Active Guidelines" = "On" 5. Read gridZoomRequest.DynamicGridRQSts and check that it is ON | 1. The App Drawer is displayed 2. The "Settings" screen is displayed 3. The "Camera" settings screen is displayed 4. The "ParkView Backup Camera Active Guidelines" setting is set to "On" 5. gridZoomRequest.DynamicGridRQSts = ON is sent over LVDS | VF551_V42_P637MCA_VF_2225 | NEW | P1 |  | 決策表 (Decision Table Testing) | NA | 0 | 0 | 1 | 0 | 0 | 0 | 0 | PeiPYHsu
115 |  | SWE-CAM-008 |  | NR1L-RVC-129 | Rear View Camera | LVDS Messaging | IF the internal signal DynamicGrid.Req is equal to "OFF" THEN LTM shall send LVDS gridZoomRequest.DynamicGridRQSts equal to "OFF" (internal DynamicGrid.Req = OFF -> DynamicGridRQSts = OFF, set the guidelines setting to Off and read the LVDS signal) | 1. The HU is in the Full-Operation state 2. PROXI Rear_View_Camera = 1 (Present) 3. The vehicle brand is Ram (HDCC27, DT27, 637) 4. A bus analyzer is connected to the LVDS link between the HU and the RVCM | NA | 1. Press "Apps" on Menu Bar to open App Drawer 2. Select "Settings" in the App Drawer 3. Select "Camera" 4. Set "ParkView Backup Camera Active Guidelines" = "Off" 5. Read gridZoomRequest.DynamicGridRQSts and check that it is OFF | 1. The App Drawer is displayed 2. The "Settings" screen is displayed 3. The "Camera" settings screen is displayed 4. The "ParkView Backup Camera Active Guidelines" setting is set to "Off" 5. gridZoomRequest.DynamicGridRQSts = OFF is sent over LVDS | VF551_V42_P637MCA_VF_2226 | NEW | P1 |  | 決策表 (Decision Table Testing) | NA | 0 | 0 | 1 | 0 | 0 | 0 | 0 | PeiPYHsu
116 |  | SWE-CAM-009 |  | NR1L-RVC-130 | Rear View Camera | LVDS Messaging | · When all of the following conditions hold true: - RVC display active on the Radio vehicleUpdate_1.TGW_CAMERA_DISP_STAT = DISP_DIGITAL_RVC_CAMERA - Vehicle speed above c_VEHSPD_MAX BRAKE_FD_2.VehicleSpeedVSOSig >= c_VEHSPD_MAX - for each value of systemStatus.ZoomViewRes. the Head Unit shall: - grayout Zoom Soft Button - send vehicleUpdate_2.ZoomViewReq = Not_Pressed (zoom greyed out above the speed threshold, raise the speed above the threshold and check the zoom button and the LVDS request) | 1. The HU is in the Full-Operation state 2. PROXI Rear_View_Camera = 1 (Present) 3. The RVC display is active on the Radio 4. A bus analyzer is connected to the LVDS link between the HU and the RVCM | NA | 1. Send CAN: BRAKE_FD_2.VehicleSpeedVSOSig = 206 (12.875 km/h) 2. Read the HU display and check the state of the Zoom soft button 3. Read vehicleUpdate_2.ZoomViewReq and check that it is Not_Pressed | 1. BRAKE_FD_2.VehicleSpeedVSOSig = 206 (12.875 km/h) is sent 2. The Zoom soft button is greyed out 3. vehicleUpdate_2.ZoomViewReq = Not_Pressed is sent over LVDS | VF551_V2_PHDCC27_VF_595 | NEW | P1 |  | 決策表 (Decision Table Testing) | NA | 1 | 1 | 0 | 0 | 0 | 0 | 0 | PeiPYHsu
117 |  | SWE-CAM-009 |  | NR1L-RVC-131 | Rear View Camera | LVDS Messaging | · When all of the below conditions hold true: - Vehicle speed below c_VEHSPD_MAX: BRAKE_FD_2.VehicleSpeedVSOSig < c_VEHSPD_MAX, the Head Unit shall perform following actions: a. display '+' on the Zoom Button when systemStatus.ZoomViewRes = [1X]. ('+' on the Zoom Button at 1X, set ZoomViewRes to 1X and read the Zoom Button) | 1. The HU is in the Full-Operation state 2. PROXI Rear_View_Camera = 1 (Present) 3. The RVC display is active on the Radio 4. A bus analyzer is connected to the LVDS link between the HU and the RVCM | NA | 1. Send CAN: BRAKE_FD_2.VehicleSpeedVSOSig = 205 (12.8125 km/h) 2. Set the LVDS signal systemStatus.ZoomViewRes = 1X 3. Read the HU display and check the symbol shown on the Zoom Button | 1. BRAKE_FD_2.VehicleSpeedVSOSig = 205 (12.8125 km/h) is sent 2. The LVDS signal systemStatus.ZoomViewRes = 1X is received by the HU 3. The Zoom Button shows '+' | VF551_V2_PHDCC27_VF_750 | NEW | P1 |  | 決策表 (Decision Table Testing) | NA | 1 | 1 | 0 | 0 | 0 | 0 | 0 | PeiPYHsu
118 |  | SWE-CAM-009 |  | NR1L-RVC-132 | Rear View Camera | LVDS Messaging | · When all of the below conditions hold true: - Vehicle speed below c_VEHSPD_MAX: BRAKE_FD_2.VehicleSpeedVSOSig < c_VEHSPD_MAX, the Head Unit shall perform following actions: b. display '-' on the Zoom Button when systemStatus.ZoomViewRes = [4X]. ('-' on the Zoom Button at 4X, set ZoomViewRes to 4X and read the Zoom Button) | 1. The HU is in the Full-Operation state 2. PROXI Rear_View_Camera = 1 (Present) 3. The RVC display is active on the Radio 4. A bus analyzer is connected to the LVDS link between the HU and the RVCM | NA | 1. Send CAN: BRAKE_FD_2.VehicleSpeedVSOSig = 205 (12.8125 km/h) 2. Set the LVDS signal systemStatus.ZoomViewRes = 4X 3. Read the HU display and check the symbol shown on the Zoom Button | 1. BRAKE_FD_2.VehicleSpeedVSOSig = 205 (12.8125 km/h) is sent 2. The LVDS signal systemStatus.ZoomViewRes = 4X is received by the HU 3. The Zoom Button shows '-' | VF551_V2_PHDCC27_VF_750 | NEW | P1 |  | 決策表 (Decision Table Testing) | NA | 1 | 1 | 0 | 0 | 0 | 0 | 0 | PeiPYHsu
119 |  | SWE-CAM-009 |  | NR1L-RVC-133 | Rear View Camera | LVDS Messaging | · When all of the below conditions hold true: - Vehicle speed below c_VEHSPD_MAX: BRAKE_FD_2.VehicleSpeedVSOSig < c_VEHSPD_MAX, the Head Unit shall perform following actions: c. grayout Zoom Button when systemStatus.ZoomViewRes = SNA. (Zoom Button greyed out at SNA, set ZoomViewRes to SNA and read the Zoom Button) | 1. The HU is in the Full-Operation state 2. PROXI Rear_View_Camera = 1 (Present) 3. The RVC display is active on the Radio 4. A bus analyzer is connected to the LVDS link between the HU and the RVCM | NA | 1. Send CAN: BRAKE_FD_2.VehicleSpeedVSOSig = 205 (12.8125 km/h) 2. Set the LVDS signal systemStatus.ZoomViewRes = SNA 3. Read the HU display and check the state of the Zoom Button | 1. BRAKE_FD_2.VehicleSpeedVSOSig = 205 (12.8125 km/h) is sent 2. The LVDS signal systemStatus.ZoomViewRes = SNA is received by the HU 3. The Zoom Button is greyed out | VF551_V2_PHDCC27_VF_750 | NEW | P2 |  | 決策表 (Decision Table Testing) | NA | 1 | 1 | 0 | 0 | 0 | 0 | 0 | PeiPYHsu
120 |  | SWE-CAM-009 |  | NR1L-RVC-134 | Rear View Camera | LVDS Messaging | · When all of the below conditions hold true: - Vehicle speed below c_VEHSPD_MAX: BRAKE_FD_2.VehicleSpeedVSOSig < c_VEHSPD_MAX, the Head Unit shall perform following actions: d. send vehicleUpdate_2.ZoomViewReq = Pressed when HU_ZOOM.req = Pressed. (ZoomViewReq = Pressed on zoom keypress, press the Zoom Button and read the LVDS request) | 1. The HU is in the Full-Operation state 2. PROXI Rear_View_Camera = 1 (Present) 3. The RVC display is active on the Radio 4. A bus analyzer is connected to the LVDS link between the HU and the RVCM | NA | 1. Send CAN: BRAKE_FD_2.VehicleSpeedVSOSig = 205 (12.8125 km/h) 2. Press the Zoom Button on the HU display 3. Read vehicleUpdate_2.ZoomViewReq and check that it is Pressed | 1. BRAKE_FD_2.VehicleSpeedVSOSig = 205 (12.8125 km/h) is sent 2. The Zoom Button registers the press 3. vehicleUpdate_2.ZoomViewReq = Pressed is sent over LVDS | VF551_V2_PHDCC27_VF_750 | NEW | P1 |  | 決策表 (Decision Table Testing) | NA | 1 | 1 | 0 | 0 | 0 | 0 | 0 | PeiPYHsu
121 |  | SWE-CAM-009 |  | NR1L-RVC-135 | Rear View Camera | LVDS Messaging | · When all of the below conditions hold true: - Vehicle speed below c_VEHSPD_MAX: BRAKE_FD_2.VehicleSpeedVSOSig < c_VEHSPD_MAX, the Head Unit shall perform following actions: e. send vehicleUpdate_2.ZoomViewReq = Not_Pressed as the default. (ZoomViewReq = Not_Pressed as the default, leave the Zoom Button untouched and read the LVDS request) | 1. The HU is in the Full-Operation state 2. PROXI Rear_View_Camera = 1 (Present) 3. The RVC display is active on the Radio 4. A bus analyzer is connected to the LVDS link between the HU and the RVCM | NA | 1. Send CAN: BRAKE_FD_2.VehicleSpeedVSOSig = 205 (12.8125 km/h) 2. Read vehicleUpdate_2.ZoomViewReq without pressing the Zoom Button 3. Read the recording and check the value of vehicleUpdate_2.ZoomViewReq | 1. BRAKE_FD_2.VehicleSpeedVSOSig = 205 (12.8125 km/h) is sent 2. The LVDS link is recorded 3. vehicleUpdate_2.ZoomViewReq = Not_Pressed is sent over LVDS | VF551_V2_PHDCC27_VF_750 | NEW | P2 |  | 決策表 (Decision Table Testing) | NA | 1 | 1 | 0 | 0 | 0 | 0 | 0 | PeiPYHsu
122 |  | SWE-CAM-010 |  | NR1L-RVC-136 | Rear View Camera | LVDS Messaging | · The Head Unit shall gate PROXI Dual_Rear_Wheels_Present value to the LVDS signal: vehicleUpdate_1.VC_RR_DuallyPrsnt (gate Dual_Rear_Wheels_Present to VC_RR_DuallyPrsnt, read the LVDS link and check that VC_RR_DuallyPrsnt follows the PROXI value) | 1. The HU is in Standby state 2. PROXI Rear_View_Camera = 1 (Present) 3. PROXI Dual_Rear_Wheels_Present = 1 (Present) 4. A bus analyzer is connected to the LVDS link between the HU and the RVCM | NA | 1. Send CAN: BCM_FD_10.CmdIgnSts = 4 (RUN) 2. Read vehicleUpdate_1.VC_RR_DuallyPrsnt and check that it reports the PROXI value | 1. BCM_FD_10.CmdIgnSts = 4 (RUN) is sent and the HU completes start-up and reads the PROXI configuration 2. vehicleUpdate_1.VC_RR_DuallyPrsnt reports the PROXI value and is sent over LVDS | VF551_V2_PHDCC27_VF_1924 | NEW | P2 |  | 功能測試 (Functional based ; no specific technique) | NA | 1 | 1 | 0 | 0 | 0 | 0 | 0 | PeiPYHsu
123 |  | SWE-CAM-010 |  | NR1L-RVC-137 | Rear View Camera | LVDS Messaging | · The Head Unit shall gate PROXI Wheelbase to LVDS vehicleUpdate_1.VC_WHL_BASE_LENGTH (gate Wheelbase to VC_WHL_BASE_LENGTH, read the LVDS link and check that VC_WHL_BASE_LENGTH follows the PROXI value) | 1. The HU is in Standby state 2. PROXI Rear_View_Camera = 1 (Present) 3. PROXI Wheelbase = 1 (Type_2 (144.5 inch / Crew Cab 5’7” Box)) 4. A bus analyzer is connected to the LVDS link between the HU and the RVCM | NA | 1. Send CAN: BCM_FD_10.CmdIgnSts = 4 (RUN) 2. Read vehicleUpdate_1.VC_WHL_BASE_LENGTH and check that it reports the PROXI value | 1. BCM_FD_10.CmdIgnSts = 4 (RUN) is sent and the HU completes start-up and reads the PROXI configuration 2. vehicleUpdate_1.VC_WHL_BASE_LENGTH reports the PROXI value and is sent over LVDS | VF551_V2_PHDCC27_VF_1232 | NEW | P2 |  | 功能測試 (Functional based ; no specific technique) | NA | 1 | 1 | 0 | 0 | 0 | 0 | 0 | PeiPYHsu
124 |  | SWE-CAM-010 |  | NR1L-RVC-138 | Rear View Camera | LVDS Messaging | · The Head Unit shall gate PROXI CAN node 27 (ASM/ASCM) value to LVDS vehicleUpdate_1.NetCfg_ASCM (gate CAN node 27 (ASM/ASCM) to NetCfg_ASCM, read the LVDS link and check that NetCfg_ASCM follows the PROXI value) | 1. The HU is in Standby state 2. PROXI Rear_View_Camera = 1 (Present) 3. PROXI CAN node 27 (ASM/ASCM) = 1 (Present) 4. A bus analyzer is connected to the LVDS link between the HU and the RVCM | NA | 1. Send CAN: BCM_FD_10.CmdIgnSts = 4 (RUN) 2. Read vehicleUpdate_1.NetCfg_ASCM and check that it reports the PROXI value | 1. BCM_FD_10.CmdIgnSts = 4 (RUN) is sent and the HU completes start-up and reads the PROXI configuration 2. vehicleUpdate_1.NetCfg_ASCM reports the PROXI value and is sent over LVDS | VF551_V2_PHDCC27_VF_630 | NEW | P2 |  | 功能測試 (Functional based ; no specific technique) | NA | 1 | 1 | 0 | 0 | 0 | 0 | 0 | PeiPYHsu
125 |  | SWE-CAM-010 |  | NR1L-RVC-139 | Rear View Camera | LVDS Messaging | · The Head Unit shall gate PROXI Wheelbase to LVDS vehicleUpdate_1.VC_WHL_BASE_LENGTH a) The Head Unit shall send LVDS vehicleUpdate_1.VC_WHL_BASE_LENGTH= [Not_Used] when PROXI Wheelbase = [Invalid]. b) The Head Unit shall send LVDS vehicleUpdate_1.VC_WHL_BASE_LENGTH= [Length_1] when PROXI Wheelbase = [2532]. (VC_WHL_BASE_LENGTH = Not_Used, set the PROXI value and read the LVDS link) | 1. The HU is in Standby state 2. PROXI Rear_View_Camera = 1 (Present) 3. PROXI Wheelbase = 0 (Invalid) 4. A bus analyzer is connected to the LVDS link between the HU and the RVCM | NA | 1. Send CAN: STATUS_BH_BCM2.CmdIgnSts = 4 (RUN) 2. Read vehicleUpdate_1.VC_WHL_BASE_LENGTH and check that it is Not_Used | 1. STATUS_BH_BCM2.CmdIgnSts = 4 (RUN) is sent and the HU completes start-up and reads the PROXI configuration 2. vehicleUpdate_1.VC_WHL_BASE_LENGTH = Not_Used is sent over LVDS | VF551_V3_P363_VF_1102 | NEW | P2 |  | 決策表 (Decision Table Testing) | NA | 0 | 0 | 0 | 0 | 0 | 0 | 1 | PeiPYHsu
126 |  | SWE-CAM-010 |  | NR1L-RVC-140 | Rear View Camera | LVDS Messaging | · The Head Unit shall gate PROXI Wheelbase to LVDS vehicleUpdate_1.VC_WHL_BASE_LENGTH a) The Head Unit shall send LVDS vehicleUpdate_1.VC_WHL_BASE_LENGTH= [Not_Used] when PROXI Wheelbase = [Invalid]. b) The Head Unit shall send LVDS vehicleUpdate_1.VC_WHL_BASE_LENGTH= [Length_1] when PROXI Wheelbase = [2532]. (VC_WHL_BASE_LENGTH = Length_1, set the PROXI value and read the LVDS link) | 1. The HU is in Standby state 2. PROXI Rear_View_Camera = 1 (Present) 3. PROXI Wheelbase = 1 (2532mm) 4. A bus analyzer is connected to the LVDS link between the HU and the RVCM | NA | 1. Send CAN: STATUS_BH_BCM2.CmdIgnSts = 4 (RUN) 2. Read vehicleUpdate_1.VC_WHL_BASE_LENGTH and check that it is Length_1 | 1. STATUS_BH_BCM2.CmdIgnSts = 4 (RUN) is sent and the HU completes start-up and reads the PROXI configuration 2. vehicleUpdate_1.VC_WHL_BASE_LENGTH = Length_1 is sent over LVDS | VF551_V3_P363_VF_1102 | NEW | P1 |  | 決策表 (Decision Table Testing) | NA | 0 | 0 | 0 | 0 | 0 | 0 | 1 | PeiPYHsu
127 |  | SWE-CAM-010 |  | NR1L-RVC-141 | Rear View Camera | LVDS Messaging | · The Head Unit shall gate PROXI Gear_Box_Type to vehicleUpdate_1.VC_Trans_Equipped. a) The Head Unit shall send LVDS vehicleUpdate_1.VC_Trans_Equipped = [Automatic] when PROXI Gear_Box_Type != [MTX]. b) The Head Unit shall send LVDS vehicleUpdate_1.VC_Trans_Equipped = [Manual] when PROXI Gear_Box_Type = [MTX]. (VC_Trans_Equipped = Automatic, set the PROXI value and read the LVDS link) | 1. The HU is in Standby state 2. PROXI Rear_View_Camera = 1 (Present) 3. PROXI Gear_Box_Type = 4 (ATX) 4. A bus analyzer is connected to the LVDS link between the HU and the RVCM | NA | 1. Send CAN: STATUS_BH_BCM2.CmdIgnSts = 4 (RUN) 2. Read vehicleUpdate_1.VC_Trans_Equipped and check that it is Automatic | 1. STATUS_BH_BCM2.CmdIgnSts = 4 (RUN) is sent and the HU completes start-up and reads the PROXI configuration 2. vehicleUpdate_1.VC_Trans_Equipped = Automatic is sent over LVDS | VF551_V3_P363_VF_1134 | NEW | P1 |  | 決策表 (Decision Table Testing) | NA | 0 | 0 | 0 | 0 | 0 | 0 | 1 | PeiPYHsu
128 |  | SWE-CAM-010 |  | NR1L-RVC-142 | Rear View Camera | LVDS Messaging | · The Head Unit shall gate PROXI Gear_Box_Type to vehicleUpdate_1.VC_Trans_Equipped. a) The Head Unit shall send LVDS vehicleUpdate_1.VC_Trans_Equipped = [Automatic] when PROXI Gear_Box_Type != [MTX]. b) The Head Unit shall send LVDS vehicleUpdate_1.VC_Trans_Equipped = [Manual] when PROXI Gear_Box_Type = [MTX]. (VC_Trans_Equipped = Manual, set the PROXI value and read the LVDS link) | 1. The HU is in Standby state 2. PROXI Rear_View_Camera = 1 (Present) 3. PROXI Gear_Box_Type = 1 (MTX) 4. A bus analyzer is connected to the LVDS link between the HU and the RVCM | NA | 1. Send CAN: STATUS_BH_BCM2.CmdIgnSts = 4 (RUN) 2. Read vehicleUpdate_1.VC_Trans_Equipped and check that it is Manual | 1. STATUS_BH_BCM2.CmdIgnSts = 4 (RUN) is sent and the HU completes start-up and reads the PROXI configuration 2. vehicleUpdate_1.VC_Trans_Equipped = Manual is sent over LVDS | VF551_V3_P363_VF_1134 | NEW | P1 |  | 決策表 (Decision Table Testing) | NA | 0 | 0 | 0 | 0 | 0 | 0 | 1 | PeiPYHsu
129 |  | SWE-CAM-010 |  | NR1L-RVC-143 | Rear View Camera | LVDS Messaging | LTM shall send: - vehicleUpdate_1.VC_Trans_Equipped equal to "Automatic" IF the PROXI parameter Gear_Box_Type is different from "MTX" - vehicleUpdate_1.VC_Trans_Equipped equal to "Manual" IF the PROXI parameter Gear_Box_Type is equal to "MTX" (VC_Trans_Equipped = Automatic (637), set the PROXI value and read the LVDS link) | 1. The HU is in Standby state 2. PROXI Rear_View_Camera = 1 (Present) 3. PROXI Gear_Box_Type = 4 (ATX) 4. A bus analyzer is connected to the LVDS link between the HU and the RVCM | NA | 1. Send CAN: STATUS_BH_BCM2.CmdIgnSts = 4 (RUN) 2. Read vehicleUpdate_1.VC_Trans_Equipped and check that it is Automatic | 1. STATUS_BH_BCM2.CmdIgnSts = 4 (RUN) is sent and the HU completes start-up and reads the PROXI configuration 2. vehicleUpdate_1.VC_Trans_Equipped = Automatic is sent over LVDS | VF551_V42_P637MCA_VF_2203 | NEW | P1 |  | 決策表 (Decision Table Testing) | NA | 0 | 0 | 1 | 0 | 0 | 0 | 0 | PeiPYHsu
130 |  | SWE-CAM-010 |  | NR1L-RVC-144 | Rear View Camera | LVDS Messaging | LTM shall send: - vehicleUpdate_1.VC_Trans_Equipped equal to "Automatic" IF the PROXI parameter Gear_Box_Type is different from "MTX" - vehicleUpdate_1.VC_Trans_Equipped equal to "Manual" IF the PROXI parameter Gear_Box_Type is equal to "MTX" (VC_Trans_Equipped = Manual (637), set the PROXI value and read the LVDS link) | 1. The HU is in Standby state 2. PROXI Rear_View_Camera = 1 (Present) 3. PROXI Gear_Box_Type = 1 (MTX) 4. A bus analyzer is connected to the LVDS link between the HU and the RVCM | NA | 1. Send CAN: STATUS_BH_BCM2.CmdIgnSts = 4 (RUN) 2. Read vehicleUpdate_1.VC_Trans_Equipped and check that it is Manual | 1. STATUS_BH_BCM2.CmdIgnSts = 4 (RUN) is sent and the HU completes start-up and reads the PROXI configuration 2. vehicleUpdate_1.VC_Trans_Equipped = Manual is sent over LVDS | VF551_V42_P637MCA_VF_2203 | NEW | P1 |  | 決策表 (Decision Table Testing) | NA | 0 | 0 | 1 | 0 | 0 | 0 | 0 | PeiPYHsu
131 |  | SWE-CAM-010 |  | NR1L-RVC-145 | Rear View Camera | LVDS Messaging | LTM shall send: - vehicleUpdate_1.VC_WHL_BASE_LENGTH equal to "Not_Used" IF the PROXI parameter Wheelbase is equal to "Invalid" (VC_WHL_BASE_LENGTH = Not_Used (637), set the PROXI value and read the LVDS link) | 1. The HU is in Standby state 2. PROXI Rear_View_Camera = 1 (Present) 3. PROXI Wheelbase = 0 (Invalid) 4. A bus analyzer is connected to the LVDS link between the HU and the RVCM | NA | 1. Send CAN: STATUS_BH_BCM2.CmdIgnSts = 4 (RUN) 2. Read vehicleUpdate_1.VC_WHL_BASE_LENGTH and check that it is Not_Used | 1. STATUS_BH_BCM2.CmdIgnSts = 4 (RUN) is sent and the HU completes start-up and reads the PROXI configuration 2. vehicleUpdate_1.VC_WHL_BASE_LENGTH = Not_Used is sent over LVDS | VF551_V42_P637MCA_VF_2476 | NEW | P2 |  | 決策表 (Decision Table Testing) | NA | 0 | 0 | 1 | 0 | 0 | 0 | 0 | PeiPYHsu
132 |  | SWE-CAM-010 |  | NR1L-RVC-146 | Rear View Camera | LVDS Messaging | LTM shall send: - vehicleUpdate_1.VC_WHL_BASE_LENGTH equal to "Length_1" IF the PROXI parameter Wheelbase is equal to "Short_2950" (VC_WHL_BASE_LENGTH = Length_1 (637), set the PROXI value and read the LVDS link) | 1. The HU is in Standby state 2. PROXI Rear_View_Camera = 1 (Present) 3. PROXI Wheelbase = 1 (short - 2950) 4. A bus analyzer is connected to the LVDS link between the HU and the RVCM | NA | 1. Send CAN: STATUS_BH_BCM2.CmdIgnSts = 4 (RUN) 2. Read vehicleUpdate_1.VC_WHL_BASE_LENGTH and check that it is Length_1 | 1. STATUS_BH_BCM2.CmdIgnSts = 4 (RUN) is sent and the HU completes start-up and reads the PROXI configuration 2. vehicleUpdate_1.VC_WHL_BASE_LENGTH = Length_1 is sent over LVDS | VF551_V42_P637MCA_VF_2476 | NEW | P1 |  | 決策表 (Decision Table Testing) | NA | 0 | 0 | 1 | 0 | 0 | 0 | 0 | PeiPYHsu
133 |  | SWE-CAM-010 |  | NR1L-RVC-147 | Rear View Camera | LVDS Messaging | LTM shall send: - vehicleUpdate_1.VC_WHL_BASE_LENGTH equal to "Length_2" IF the PROXI parameter Wheelbase is equal to "Medium_3450_Absent" (VC_WHL_BASE_LENGTH = Length_2 (637), set the PROXI value and read the LVDS link) | 1. The HU is in Standby state 2. PROXI Rear_View_Camera = 1 (Present) 3. PROXI Wheelbase = 2 (medium - 3450 / Absent) 4. A bus analyzer is connected to the LVDS link between the HU and the RVCM | NA | 1. Send CAN: STATUS_BH_BCM2.CmdIgnSts = 4 (RUN) 2. Read vehicleUpdate_1.VC_WHL_BASE_LENGTH and check that it is Length_2 | 1. STATUS_BH_BCM2.CmdIgnSts = 4 (RUN) is sent and the HU completes start-up and reads the PROXI configuration 2. vehicleUpdate_1.VC_WHL_BASE_LENGTH = Length_2 is sent over LVDS | VF551_V42_P637MCA_VF_2476 | NEW | P2 |  | 決策表 (Decision Table Testing) | NA | 0 | 0 | 1 | 0 | 0 | 0 | 0 | PeiPYHsu
134 |  | SWE-CAM-010 |  | NR1L-RVC-148 | Rear View Camera | LVDS Messaging | LTM shall send: - vehicleUpdate_1.VC_WHL_BASE_LENGTH equal to "Length_3" IF the PROXI parameter Wheelbase is equal to "Long_3800_4050B" (VC_WHL_BASE_LENGTH = Length_3 (637), set the PROXI value and read the LVDS link) | 1. The HU is in Standby state 2. PROXI Rear_View_Camera = 1 (Present) 3. PROXI Wheelbase = 3 (Long 3800 - 4050 B) 4. A bus analyzer is connected to the LVDS link between the HU and the RVCM | NA | 1. Send CAN: STATUS_BH_BCM2.CmdIgnSts = 4 (RUN) 2. Read vehicleUpdate_1.VC_WHL_BASE_LENGTH and check that it is Length_3 | 1. STATUS_BH_BCM2.CmdIgnSts = 4 (RUN) is sent and the HU completes start-up and reads the PROXI configuration 2. vehicleUpdate_1.VC_WHL_BASE_LENGTH = Length_3 is sent over LVDS | VF551_V42_P637MCA_VF_2476 | NEW | P2 |  | 決策表 (Decision Table Testing) | NA | 0 | 0 | 1 | 0 | 0 | 0 | 0 | PeiPYHsu
135 |  | SWE-CAM-010 |  | NR1L-RVC-149 | Rear View Camera | LVDS Messaging | LTM shall send: - vehicleUpdate_1.VC_WHL_BASE_LENGTH equal to "Length_4" IF the PROXI parameter Wheelbase is equal to "Extra_Long_4050L" (VC_WHL_BASE_LENGTH = Length_4 (637), set the PROXI value and read the LVDS link) | 1. The HU is in Standby state 2. PROXI Rear_View_Camera = 1 (Present) 3. PROXI Wheelbase = 4 (Extra Long - 4050 L) 4. A bus analyzer is connected to the LVDS link between the HU and the RVCM | NA | 1. Send CAN: STATUS_BH_BCM2.CmdIgnSts = 4 (RUN) 2. Read vehicleUpdate_1.VC_WHL_BASE_LENGTH and check that it is Length_4 | 1. STATUS_BH_BCM2.CmdIgnSts = 4 (RUN) is sent and the HU completes start-up and reads the PROXI configuration 2. vehicleUpdate_1.VC_WHL_BASE_LENGTH = Length_4 is sent over LVDS | VF551_V42_P637MCA_VF_2476 | NEW | P2 |  | 決策表 (Decision Table Testing) | NA | 0 | 0 | 1 | 0 | 0 | 0 | 0 | PeiPYHsu
136 |  | SWE-CAM-011 |  | NR1L-RVC-150 | Rear View Camera | LVDS Messaging | · The Head Unit shall gate FD-CAN8 BRAKE_FD_2.VehicleSpeedVSOSig to LVDS vehicleUpdate_2.VehicleSpeedVSOSig (gate VehicleSpeedVSOSig to VehicleSpeedVSOSig, set the CAN signal and read vehicleUpdate_2.VehicleSpeedVSOSig) | 1. The HU is in the Full-Operation state 2. PROXI Rear_View_Camera = 1 (Present) 3. A bus analyzer is connected to the LVDS link between the HU and the RVCM | NA | 1. Send CAN: BRAKE_FD_2.VehicleSpeedVSOSig = 205 (12.8125 km/h) 2. Read vehicleUpdate_2.VehicleSpeedVSOSig and check that it reports the value sent in step 1 | 1. BRAKE_FD_2.VehicleSpeedVSOSig = 205 (12.8125 km/h) is sent 2. vehicleUpdate_2.VehicleSpeedVSOSig reports the same value and is sent over LVDS | VF551_V2_PHDCC27_VF_616 | NEW | P1 |  | 功能測試 (Functional based ; no specific technique) | NA | 1 | 1 | 0 | 0 | 0 | 0 | 0 | PeiPYHsu
137 |  | SWE-CAM-011 |  | NR1L-RVC-151 | Rear View Camera | LVDS Messaging | a. The Head Unit sends LVDS vehicleUpdate_2.VehicleSpeedVSOSig = SNA when FD-CAN8 BRAKE_FD_2.VehicleSpeedVSOSig is missing (VehicleSpeedVSOSig = SNA when VehicleSpeedVSOSig is missing, stop the CAN message and read vehicleUpdate_2.VehicleSpeedVSOSig) | 1. The HU is in the Full-Operation state 2. PROXI Rear_View_Camera = 1 (Present) 3. A bus analyzer is connected to the LVDS link between the HU and the RVCM | NA | 1. Stop transmitting BRAKE_FD_2 on the bus 2. Read vehicleUpdate_2.VehicleSpeedVSOSig and check that it is SNA | 1. BRAKE_FD_2 is no longer received by the HU 2. vehicleUpdate_2.VehicleSpeedVSOSig = SNA is sent over LVDS | VF551_V2_PHDCC27_VF_1711 | NEW | P1 |  | 決策表 (Decision Table Testing) | NA | 1 | 1 | 0 | 0 | 0 | 0 | 0 | PeiPYHsu
138 |  | SWE-CAM-011 |  | NR1L-RVC-152 | Rear View Camera | LVDS Messaging | · The Head Unit shall gate FD-CAN8 STEERING1.LwsAngle_SCCM to LVDS vehicleUpdate_2.LwsAngle (gate LwsAngle_SCCM to LwsAngle, set the CAN signal and read vehicleUpdate_2.LwsAngle) | 1. The HU is in the Full-Operation state 2. PROXI Rear_View_Camera = 1 (Present) 3. PENDING: DR-CAM-f the STEERING1 message is not present in the four DBC files in forms 4. A bus analyzer is connected to the LVDS link between the HU and the RVCM | NA | 1. Send CAN: STEERING1.LwsAngle_SCCM = PENDING (0 degrees) a. PENDING: DR-CAM-f the raw value and VAL label for 0 degrees are not sourced 2. Read vehicleUpdate_2.LwsAngle and check that it reports the value sent in step 1 | 1. The LwsAngle_SCCM signal is reported as 0 degrees 2. vehicleUpdate_2.LwsAngle reports the same value and is sent over LVDS | VF551_V2_PHDCC27_VF_1883 | NEW | P2 |  | 功能測試 (Functional based ; no specific technique) | NA | 1 | 0 | 0 | 0 | 0 | 0 | 0 | PeiPYHsu | STEERING1.LwsAngle_SCCM is absent from all four DBC files in forms; no HDCC27 FD-CAN8 DBC is available. See DR-CAM-f.
139 |  | SWE-CAM-011 |  | NR1L-RVC-153 | Rear View Camera | LVDS Messaging | a. The Head Unit sends LVDS vehicleUpdate_2.LwsAngle = SNA when FD-CAN8 STEERING1.LwsAngle_SCCM is missing. (LwsAngle = SNA when LwsAngle_SCCM is missing, stop the CAN message and read vehicleUpdate_2.LwsAngle) | 1. The HU is in the Full-Operation state 2. PROXI Rear_View_Camera = 1 (Present) 3. PENDING: DR-CAM-f the STEERING1 message is not present in the four DBC files in forms 4. A bus analyzer is connected to the LVDS link between the HU and the RVCM | NA | 1. Stop transmitting STEERING1 on the bus 2. Read vehicleUpdate_2.LwsAngle and check that it is SNA | 1. STEERING1 is no longer received by the HU 2. vehicleUpdate_2.LwsAngle = SNA is sent over LVDS | VF551_V2_PHDCC27_VF_1884 | NEW | P2 |  | 決策表 (Decision Table Testing) | NA | 1 | 0 | 0 | 0 | 0 | 0 | 0 | PeiPYHsu | STEERING1.LwsAngle_SCCM is absent from all four DBC files in forms; no HDCC27 FD-CAN8 DBC is available. See DR-CAM-f.
140 |  | SWE-CAM-011 |  | NR1L-RVC-154 | Rear View Camera | LVDS Messaging | The Head Unit shall gate FD-CAN8 EPS_FD_1.LwsAngle to LVDS vehicleUpdate_2.LwsAngle (gate LwsAngle to LwsAngle, set the CAN signal and read vehicleUpdate_2.LwsAngle) | 1. The HU is in the Full-Operation state 2. PROXI Rear_View_Camera = 1 (Present) 3. A bus analyzer is connected to the LVDS link between the HU and the RVCM | NA | 1. Send CAN: EPS_FD_1.LwsAngle = 7200 (0.0 degrees) 2. Read vehicleUpdate_2.LwsAngle and check that it reports the value sent in step 1 | 1. EPS_FD_1.LwsAngle = 7200 (0.0 degrees) is sent 2. vehicleUpdate_2.LwsAngle reports the same value and is sent over LVDS | VF551_V2_PDT27_VF_615 | NEW | P2 |  | 功能測試 (Functional based ; no specific technique) | NA | 0 | 1 | 0 | 0 | 0 | 0 | 0 | PeiPYHsu
141 |  | SWE-CAM-011 |  | NR1L-RVC-155 | Rear View Camera | LVDS Messaging | a. The Head Unit sends LVDS vehicleUpdate_2.LwsAngle = SNA when FD-CAN8 EPS_FD_1.LwsAngle is missing. (LwsAngle = SNA when LwsAngle is missing, stop the CAN message and read vehicleUpdate_2.LwsAngle) | 1. The HU is in the Full-Operation state 2. PROXI Rear_View_Camera = 1 (Present) 3. A bus analyzer is connected to the LVDS link between the HU and the RVCM | NA | 1. Stop transmitting EPS_FD_1 on the bus 2. Read vehicleUpdate_2.LwsAngle and check that it is SNA | 1. EPS_FD_1 is no longer received by the HU 2. vehicleUpdate_2.LwsAngle = SNA is sent over LVDS | VF551_V2_PDT27_VF_1712 | NEW | P2 |  | 決策表 (Decision Table Testing) | NA | 0 | 1 | 0 | 0 | 0 | 0 | 0 | PeiPYHsu
142 |  | SWE-CAM-011 |  | NR1L-RVC-156 | Rear View Camera | LVDS Messaging | · The Head Unit shall gate FD-CAN8 TRANSM_FD_4.ShiftLeverPosition to LVDS vehicleUpdate_2.ShiftLeverPosition when Hybrid_Type != "Range Electric Paradigm Breaker" OR "Fuel Cell Electric Vehicle" (gate ShiftLeverPosition to ShiftLeverPosition, set the CAN signal and read vehicleUpdate_2.ShiftLeverPosition) | 1. The HU is in the Full-Operation state 2. PROXI Rear_View_Camera = 1 (Present) 3. A bus analyzer is connected to the LVDS link between the HU and the RVCM | NA | 1. Send CAN: TRANSM_FD_4.ShiftLeverPosition = 2 (R) 2. Read vehicleUpdate_2.ShiftLeverPosition and check that it reports the value sent in step 1 | 1. TRANSM_FD_4.ShiftLeverPosition = 2 (R) is sent 2. vehicleUpdate_2.ShiftLeverPosition reports the same value and is sent over LVDS | VF551_V2_PHDCC27_VF_2035 | NEW | P1 |  | 功能測試 (Functional based ; no specific technique) | NA | 1 | 0 | 0 | 0 | 0 | 0 | 0 | PeiPYHsu
143 |  | SWE-CAM-011 |  | NR1L-RVC-157 | Rear View Camera | LVDS Messaging | a. The Head Unit sends LVDS vehicleUpdate_2.ShiftLeverPosition = SNA when FD-CAN8 TRANSM_FD_4.ShiftLeverPosition is missing and Hybrid_Type != "Range Electric Paradigm Breaker" OR "Fuel Cell Electric Vehicle". (ShiftLeverPosition = SNA when ShiftLeverPosition is missing, stop the CAN message and read vehicleUpdate_2.ShiftLeverPosition) | 1. The HU is in the Full-Operation state 2. PROXI Rear_View_Camera = 1 (Present) 3. A bus analyzer is connected to the LVDS link between the HU and the RVCM | NA | 1. Stop transmitting TRANSM_FD_4 on the bus 2. Read vehicleUpdate_2.ShiftLeverPosition and check that it is SNA | 1. TRANSM_FD_4 is no longer received by the HU 2. vehicleUpdate_2.ShiftLeverPosition = SNA is sent over LVDS | VF551_V2_PHDCC27_VF_2036 | NEW | P1 |  | 決策表 (Decision Table Testing) | NA | 1 | 0 | 0 | 0 | 0 | 0 | 0 | PeiPYHsu
144 |  | SWE-CAM-011 |  | NR1L-RVC-158 | Rear View Camera | LVDS Messaging | The Head Unit shall gate FD-CAN8 TRANSM_FD_4.ShiftLeverPosition to LVDS vehicleUpdate_2.ShiftLeverPosition when Hybrid_Type != "Range Electric Paradigm Breaker" OR "Battery Electric Vehicle" (gate ShiftLeverPosition to ShiftLeverPosition, set the CAN signal and read vehicleUpdate_2.ShiftLeverPosition) | 1. The HU is in the Full-Operation state 2. PROXI Rear_View_Camera = 1 (Present) 3. A bus analyzer is connected to the LVDS link between the HU and the RVCM | NA | 1. Send CAN: TRANSM_FD_4.ShiftLeverPosition = 2 (R) 2. Read vehicleUpdate_2.ShiftLeverPosition and check that it reports the value sent in step 1 | 1. TRANSM_FD_4.ShiftLeverPosition = 2 (R) is sent 2. vehicleUpdate_2.ShiftLeverPosition reports the same value and is sent over LVDS | VF551_V2_PDT27_VF_614 | NEW | P1 |  | 功能測試 (Functional based ; no specific technique) | NA | 0 | 1 | 0 | 0 | 0 | 0 | 0 | PeiPYHsu
145 |  | SWE-CAM-011 |  | NR1L-RVC-159 | Rear View Camera | LVDS Messaging | a. The Head Unit sends LVDS vehicleUpdate_2.ShiftLeverPosition = SNA when FD-CAN8 TRANSM_FD_4.ShiftLeverPosition is missing and Hybrid_Type != "Range Electric Paradigm Breaker" OR "Battery Electric Vehicle". (ShiftLeverPosition = SNA when ShiftLeverPosition is missing, stop the CAN message and read vehicleUpdate_2.ShiftLeverPosition) | 1. The HU is in the Full-Operation state 2. PROXI Rear_View_Camera = 1 (Present) 3. A bus analyzer is connected to the LVDS link between the HU and the RVCM | NA | 1. Stop transmitting TRANSM_FD_4 on the bus 2. Read vehicleUpdate_2.ShiftLeverPosition and check that it is SNA | 1. TRANSM_FD_4 is no longer received by the HU 2. vehicleUpdate_2.ShiftLeverPosition = SNA is sent over LVDS | VF551_V2_PDT27_VF_1713 | NEW | P1 |  | 決策表 (Decision Table Testing) | NA | 0 | 1 | 0 | 0 | 0 | 0 | 0 | PeiPYHsu
146 |  | SWE-CAM-011 |  | NR1L-RVC-160 | Rear View Camera | LVDS Messaging | · The Head Unit shall gate FD-CAN8 ASCM_FD_2.ASCM_Stat to LVDS vehicleUpdate_2.ASCM_Stat (gate ASCM_Stat to ASCM_Stat, set the CAN signal and read vehicleUpdate_2.ASCM_Stat) | 1. The HU is in the Full-Operation state 2. PROXI Rear_View_Camera = 1 (Present) 3. A bus analyzer is connected to the LVDS link between the HU and the RVCM | NA | 1. Send CAN: ASCM_FD_2.ASCM_Stat = 2 (PARK) 2. Read vehicleUpdate_2.ASCM_Stat and check that it reports the value sent in step 1 | 1. ASCM_FD_2.ASCM_Stat = 2 (PARK) is sent 2. vehicleUpdate_2.ASCM_Stat reports the same value and is sent over LVDS | VF551_V2_PHDCC27_VF_613 | NEW | P2 |  | 功能測試 (Functional based ; no specific technique) | NA | 1 | 1 | 0 | 0 | 0 | 0 | 0 | PeiPYHsu
147 |  | SWE-CAM-011 |  | NR1L-RVC-161 | Rear View Camera | LVDS Messaging | a. The Head Unit sends LVDS vehicleUpdate_2.ASCM_Stat= SNA when FD-CAN8 ASCM_FD_2.ASCM_Stat is missing. (ASCM_Stat = SNA when ASCM_Stat is missing, stop the CAN message and read vehicleUpdate_2.ASCM_Stat) | 1. The HU is in the Full-Operation state 2. PROXI Rear_View_Camera = 1 (Present) 3. A bus analyzer is connected to the LVDS link between the HU and the RVCM | NA | 1. Stop transmitting ASCM_FD_2 on the bus 2. Read vehicleUpdate_2.ASCM_Stat and check that it is SNA | 1. ASCM_FD_2 is no longer received by the HU 2. vehicleUpdate_2.ASCM_Stat = SNA is sent over LVDS | VF551_V2_PHDCC27_VF_1714 | NEW | P2 |  | 決策表 (Decision Table Testing) | NA | 1 | 1 | 0 | 0 | 0 | 0 | 0 | PeiPYHsu
148 |  | SWE-CAM-011 |  | NR1L-RVC-162 | Rear View Camera | LVDS Messaging | · The Head Unit shall never send vehicleUpdate_2.ZoomViewReq = SNA to RVCM. (ZoomViewReq is never SNA, sweep the zoom states and check that SNA is never sent) | 1. The HU is in the Full-Operation state 2. PROXI Rear_View_Camera = 1 (Present) 3. The rear view camera image is displayed 4. A bus analyzer is connected to the LVDS link between the HU and the RVCM | NA | 1. Press the Zoom Button on the HU display 2. Press the "X" exit button on the top right corner of the HU display 3. Read the whole recording of vehicleUpdate_2.ZoomViewReq and check that SNA never appears | 1. The Zoom Button registers the press 2. The rear view camera image is closed 3. vehicleUpdate_2.ZoomViewReq is never sent as SNA in the whole recording | VF551_V2_PHDCC27_VF_1158 | NEW | P2 |  | 功能測試 (Functional based ; no specific technique) | NA | 1 | 1 | 0 | 0 | 0 | 0 | 0 | PeiPYHsu
149 |  | SWE-CAM-011 |  | NR1L-RVC-163 | Rear View Camera | LVDS Messaging | · The Head Unit shall gate PROXI PAM_Tuning_Set value to the LVDS signal: vehicleUpdate_2.PAM_Tuning_Set (gate PROXI PAM_Tuning_Set to PAM_Tuning_Set, read the LVDS link and check that PAM_Tuning_Set follows the PROXI value) | 1. The HU is in Standby state 2. PROXI Rear_View_Camera = 1 (Present) 3. PROXI PAM_Tuning_Set = 1 (Base) 4. A bus analyzer is connected to the LVDS link between the HU and the RVCM | NA | 1. Send CAN: BCM_FD_10.CmdIgnSts = 4 (RUN) 2. Read vehicleUpdate_2.PAM_Tuning_Set and check that it reports the PROXI value | 1. BCM_FD_10.CmdIgnSts = 4 (RUN) is sent and the HU completes start-up and reads the PROXI configuration 2. vehicleUpdate_2.PAM_Tuning_Set reports the PROXI value and is sent over LVDS | VF551_V2_PHDCC27_VF_1925 | NEW | P2 |  | 功能測試 (Functional based ; no specific technique) | NA | 1 | 1 | 0 | 0 | 0 | 0 | 0 | PeiPYHsu
150 |  | SWE-CAM-011 |  | NR1L-RVC-164 | Rear View Camera | LVDS Messaging | · The Head Unit shall gate PROXI Steering_Ratio_Rack_Pinion_Type to LVDS vehicleUpdate_2.VC_Steering_Cfactor (gate PROXI Steering_Ratio_Rack_Pinion_Type to VC_Steering_Cfactor, read the LVDS link and check that VC_Steering_Cfactor follows the PROXI value) | 1. The HU is in Standby state 2. PROXI Rear_View_Camera = 1 (Present) 3. PROXI Steering_Ratio_Rack_Pinion_Type = 0 (Type_1) 4. A bus analyzer is connected to the LVDS link between the HU and the RVCM | NA | 1. Send CAN: BCM_FD_10.CmdIgnSts = 4 (RUN) 2. Read vehicleUpdate_2.VC_Steering_Cfactor and check that it reports the PROXI value | 1. BCM_FD_10.CmdIgnSts = 4 (RUN) is sent and the HU completes start-up and reads the PROXI configuration 2. vehicleUpdate_2.VC_Steering_Cfactor reports the PROXI value and is sent over LVDS | VF551_V2_PHDCC27_VF_624 | NEW | P2 |  | 功能測試 (Functional based ; no specific technique) | NA | 1 | 1 | 0 | 0 | 0 | 0 | 0 | PeiPYHsu
151 |  | SWE-CAM-011 |  | NR1L-RVC-165 | Rear View Camera | LVDS Messaging | · The Head Unit shall gate PROXI Steering_Ratio_Rack_Pinion_Type to LVDS vehicleUpdate_2.VC_Steering_Cfactor a) The Head Unit shall send LVDS vehicleUpdate_2.VC_Steering_Cfactor = [Type_1] when PROXI Steering_Ratio_Rack_Pinion_Type = [15.5]. (gate PROXI Steering_Ratio_Rack_Pinion_Type to VC_Steering_Cfactor, set the PROXI value and read vehicleUpdate_2.VC_Steering_Cfactor) | 1. The HU is in Standby state 2. PROXI Rear_View_Camera = 1 (Present) 3. PROXI Steering_Ratio_Rack_Pinion_Type = 15.5 4. A bus analyzer is connected to the LVDS link between the HU and the RVCM | NA | 1. Send CAN: STATUS_BH_BCM2.CmdIgnSts = 4 (RUN) 2. Read vehicleUpdate_2.VC_Steering_Cfactor and check that it is Type_1 | 1. STATUS_BH_BCM2.CmdIgnSts = 4 (RUN) is sent and the HU completes start-up and reads the PROXI configuration 2. vehicleUpdate_2.VC_Steering_Cfactor = Type_1 is sent over LVDS | VF551_V3_P363_VF_624 | NEW | P2 |  | 決策表 (Decision Table Testing) | NA | 0 | 0 | 0 | 0 | 0 | 0 | 1 | PeiPYHsu
152 |  | SWE-CAM-011 |  | NR1L-RVC-166 | Rear View Camera | LVDS Messaging | · The Head Unit shall gate PROXI Steering_Ratio_Rack_Pinion_Type to LVDS vehicleUpdate_2.VC_Steering_Cfactor a) The Head Unit shall send LVDS vehicleUpdate_2.VC_Steering_Cfactor = [Type_1] when PROXI Steering_Ratio_Rack_Pinion_Type = [15.5]. (VC_Steering_Cfactor on the other PROXI values, set another PROXI value and read vehicleUpdate_2.VC_Steering_Cfactor) | 1. The HU is in Standby state 2. PROXI Rear_View_Camera = 1 (Present) 3. PROXI Steering_Ratio_Rack_Pinion_Type is not 15.5 4. A bus analyzer is connected to the LVDS link between the HU and the RVCM | NA | 1. Send CAN: STATUS_BH_BCM2.CmdIgnSts = 4 (RUN) 2. Read vehicleUpdate_2.VC_Steering_Cfactor and check that it is not Type_1 | 1. STATUS_BH_BCM2.CmdIgnSts = 4 (RUN) is sent and the HU completes start-up and reads the PROXI configuration 2. vehicleUpdate_2.VC_Steering_Cfactor is not Type_1 and is sent over LVDS | VF551_V3_P363_VF_624 | NEW | P2 |  | 決策表 (Decision Table Testing) | NA | 0 | 0 | 0 | 0 | 0 | 0 | 1 | PeiPYHsu
153 |  | SWE-CAM-011 |  | NR1L-RVC-167 | Rear View Camera | LVDS Messaging | · The Head Unit shall gate BH-CAN STATUS_CCAN3.VehicleSpeedVSOSig to LVDS vehicleUpdate_2.VehicleSpeedVSOSig a) The Head Unit shall send LVDS vehicleUpdate_2.VehicleSpeedVSOSig = [SNA] when BH-CAN STATUS_CCAN3.VehicleSpeedVSOSig is missing (gate VehicleSpeedVSOSig to VehicleSpeedVSOSig, set the CAN signal and read vehicleUpdate_2.VehicleSpeedVSOSig) | 1. The HU is in the Full-Operation state 2. PROXI Rear_View_Camera = 1 (Present) 3. A bus analyzer is connected to the LVDS link between the HU and the RVCM | NA | 1. Send CAN: STATUS_CCAN3.VehicleSpeedVSOSig = 205 (12.8125 km/h) 2. Read vehicleUpdate_2.VehicleSpeedVSOSig and check that it reports the value sent in step 1 | 1. STATUS_CCAN3.VehicleSpeedVSOSig = 205 (12.8125 km/h) is sent 2. vehicleUpdate_2.VehicleSpeedVSOSig reports the same value and is sent over LVDS | VF551_V3_P363_VF_616 | NEW | P1 |  | 功能測試 (Functional based ; no specific technique) | NA | 0 | 0 | 0 | 0 | 0 | 0 | 1 | PeiPYHsu
154 |  | SWE-CAM-011 |  | NR1L-RVC-168 | Rear View Camera | LVDS Messaging | · The Head Unit shall gate BH-CAN STATUS_CCAN3.VehicleSpeedVSOSig to LVDS vehicleUpdate_2.VehicleSpeedVSOSig a) The Head Unit shall send LVDS vehicleUpdate_2.VehicleSpeedVSOSig = [SNA] when BH-CAN STATUS_CCAN3.VehicleSpeedVSOSig is missing (VehicleSpeedVSOSig = SNA when VehicleSpeedVSOSig is missing, stop the CAN message and read vehicleUpdate_2.VehicleSpeedVSOSig) | 1. The HU is in the Full-Operation state 2. PROXI Rear_View_Camera = 1 (Present) 3. A bus analyzer is connected to the LVDS link between the HU and the RVCM | NA | 1. Stop transmitting STATUS_CCAN3 on the bus 2. Read vehicleUpdate_2.VehicleSpeedVSOSig and check that it is SNA | 1. STATUS_CCAN3 is no longer received by the HU 2. vehicleUpdate_2.VehicleSpeedVSOSig = SNA is sent over LVDS | VF551_V3_P363_VF_616 | NEW | P1 |  | 決策表 (Decision Table Testing) | NA | 0 | 0 | 0 | 0 | 0 | 0 | 1 | PeiPYHsu
155 |  | SWE-CAM-011 |  | NR1L-RVC-169 | Rear View Camera | LVDS Messaging | · The Head Unit shall gate BH-CAN STATUS_CCAN5.LWSAngle to LVDS STATUS_CCAN5.LWSAngle a) The Head Unit shall send LVDS vehicleUpdate_2.LwsAngle = [SNA] when BH-CAN STATUS_CCAN3.VehicleSpeedVSOSig is missing. (gate LWSAngle to LwsAngle, set the CAN signal and read vehicleUpdate_2.LwsAngle) | 1. The HU is in the Full-Operation state 2. PROXI Rear_View_Camera = 1 (Present) 3. A bus analyzer is connected to the LVDS link between the HU and the RVCM | NA | 1. Send CAN: STATUS_CCAN5.LWSAngle = 7200 (0.0 degrees) 2. Read vehicleUpdate_2.LwsAngle and check that it reports the value sent in step 1 | 1. STATUS_CCAN5.LWSAngle = 7200 (0.0 degrees) is sent 2. vehicleUpdate_2.LwsAngle reports the same value and is sent over LVDS | VF551_V3_P363_VF_615 | NEW | P1 |  | 功能測試 (Functional based ; no specific technique) | NA | 0 | 0 | 0 | 0 | 0 | 0 | 1 | PeiPYHsu
156 |  | SWE-CAM-011 |  | NR1L-RVC-170 | Rear View Camera | LVDS Messaging | · The Head Unit shall gate BH-CAN STATUS_CCAN5.LWSAngle to LVDS STATUS_CCAN5.LWSAngle a) The Head Unit shall send LVDS vehicleUpdate_2.LwsAngle = [SNA] when BH-CAN STATUS_CCAN3.VehicleSpeedVSOSig is missing. (LwsAngle = SNA when LWSAngle is missing, stop the CAN message and read vehicleUpdate_2.LwsAngle) | 1. The HU is in the Full-Operation state 2. PROXI Rear_View_Camera = 1 (Present) 3. A bus analyzer is connected to the LVDS link between the HU and the RVCM | NA | 1. Stop transmitting STATUS_CCAN3 on the bus 2. Read vehicleUpdate_2.LwsAngle and check that it is SNA | 1. STATUS_CCAN3 is no longer received by the HU 2. vehicleUpdate_2.LwsAngle = SNA is sent over LVDS | VF551_V3_P363_VF_615 | NEW | P1 |  | 決策表 (Decision Table Testing) | NA | 0 | 0 | 0 | 0 | 0 | 0 | 1 | PeiPYHsu | Condition per source text; suspected typo, see RDF-08
157 |  | SWE-CAM-011 |  | NR1L-RVC-171 | Rear View Camera | LVDS Messaging | · The Head Unit shall gate BH-CAN STATUS_CCAN5.ShiftLeverPosition to LVDS vehicleUpdate_2.ShiftLeverPosition a) The Head Unit shall send LVDS vehicleUpdate_2.ShiftLeverPosition = [SNA] when BH-CAN STATUS_CCAN5.ShiftLeverPosition is missing. (gate ShiftLeverPosition to ShiftLeverPosition, set the CAN signal and read vehicleUpdate_2.ShiftLeverPosition) | 1. The HU is in the Full-Operation state 2. PROXI Rear_View_Camera = 1 (Present) 3. A bus analyzer is connected to the LVDS link between the HU and the RVCM | NA | 1. Send CAN: STATUS_CCAN5.ShiftLeverPosition = 2 (R) 2. Read vehicleUpdate_2.ShiftLeverPosition and check that it reports the value sent in step 1 | 1. STATUS_CCAN5.ShiftLeverPosition = 2 (R) is sent 2. vehicleUpdate_2.ShiftLeverPosition reports the same value and is sent over LVDS | VF551_V3_P363_VF_614 | NEW | P1 |  | 功能測試 (Functional based ; no specific technique) | NA | 0 | 0 | 0 | 0 | 0 | 0 | 1 | PeiPYHsu
158 |  | SWE-CAM-011 |  | NR1L-RVC-172 | Rear View Camera | LVDS Messaging | · The Head Unit shall gate BH-CAN STATUS_CCAN5.ShiftLeverPosition to LVDS vehicleUpdate_2.ShiftLeverPosition a) The Head Unit shall send LVDS vehicleUpdate_2.ShiftLeverPosition = [SNA] when BH-CAN STATUS_CCAN5.ShiftLeverPosition is missing. (ShiftLeverPosition = SNA when ShiftLeverPosition is missing, stop the CAN message and read vehicleUpdate_2.ShiftLeverPosition) | 1. The HU is in the Full-Operation state 2. PROXI Rear_View_Camera = 1 (Present) 3. A bus analyzer is connected to the LVDS link between the HU and the RVCM | NA | 1. Stop transmitting STATUS_CCAN5 on the bus 2. Read vehicleUpdate_2.ShiftLeverPosition and check that it is SNA | 1. STATUS_CCAN5 is no longer received by the HU 2. vehicleUpdate_2.ShiftLeverPosition = SNA is sent over LVDS | VF551_V3_P363_VF_614 | NEW | P1 |  | 決策表 (Decision Table Testing) | NA | 0 | 0 | 0 | 0 | 0 | 0 | 1 | PeiPYHsu
159 |  | SWE-CAM-011 |  | NR1L-RVC-173 | Rear View Camera | LVDS Messaging | · The Head Unit shall gate BH-CAN STATUS_CCAN4.ReverseGearSts to LVDS vehicleUpdate_2.ReverseGearSts a) The Head Unit shall send LVDS STATUS_CCAN4.ReverseGearSts = [SNA] when BH-CAN STATUS_CCAN4.ReverseGearSts is missing. (gate ReverseGearSts to ReverseGearSts, set the CAN signal and read vehicleUpdate_2.ReverseGearSts) | 1. The HU is in the Full-Operation state 2. PROXI Rear_View_Camera = 1 (Present) 3. A bus analyzer is connected to the LVDS link between the HU and the RVCM | NA | 1. Send CAN: STATUS_CCAN4.ReverseGearSts = 1 (Inserted) 2. Read vehicleUpdate_2.ReverseGearSts and check that it reports the value sent in step 1 | 1. STATUS_CCAN4.ReverseGearSts = 1 (Inserted) is sent 2. vehicleUpdate_2.ReverseGearSts reports the same value and is sent over LVDS | VF551_V3_P363_VF_613 | NEW | P1 |  | 功能測試 (Functional based ; no specific technique) | NA | 0 | 0 | 0 | 0 | 0 | 0 | 1 | PeiPYHsu
160 |  | SWE-CAM-011 |  | NR1L-RVC-174 | Rear View Camera | LVDS Messaging | · The Head Unit shall gate BH-CAN STATUS_CCAN4.ReverseGearSts to LVDS vehicleUpdate_2.ReverseGearSts a) The Head Unit shall send LVDS STATUS_CCAN4.ReverseGearSts = [SNA] when BH-CAN STATUS_CCAN4.ReverseGearSts is missing. (ReverseGearSts = SNA when ReverseGearSts is missing, stop the CAN message and read vehicleUpdate_2.ReverseGearSts) | 1. The HU is in the Full-Operation state 2. PROXI Rear_View_Camera = 1 (Present) 3. A bus analyzer is connected to the LVDS link between the HU and the RVCM | NA | 1. Stop transmitting STATUS_CCAN4 on the bus 2. Read vehicleUpdate_2.ReverseGearSts and check that it is SNA | 1. STATUS_CCAN4 is no longer received by the HU 2. vehicleUpdate_2.ReverseGearSts = SNA is sent over LVDS | VF551_V3_P363_VF_613 | NEW | P1 |  | 決策表 (Decision Table Testing) | NA | 0 | 0 | 0 | 0 | 0 | 0 | 1 | PeiPYHsu
161 |  | SWE-CAM-011 |  | NR1L-RVC-175 | Rear View Camera | LVDS Messaging | - IF the LTM does not receive the signal TRANSM2.ShiftLeverPosition, LTM shall send LVDS vehicleUpdate_2.ShiftLeverPosition equal to "SNA". (ShiftLeverPosition = SNA when ShiftLeverPosition is missing, stop the CAN message and read vehicleUpdate_2.ShiftLeverPosition) | 1. The HU is in the Full-Operation state 2. PROXI Rear_View_Camera = 1 (Present) 3. A bus analyzer is connected to the LVDS link between the HU and the RVCM | NA | 1. Stop transmitting STATUS_CCAN5 on the bus 2. Read vehicleUpdate_2.ShiftLeverPosition and check that it is SNA | 1. STATUS_CCAN5 is no longer received by the LTM 2. vehicleUpdate_2.ShiftLeverPosition = SNA is sent over LVDS | VF551_V42_P637MCA_VF_2020 | NEW | P1 |  | 決策表 (Decision Table Testing) | NA | 0 | 0 | 1 | 0 | 0 | 0 | 0 | PeiPYHsu | Source names the message TRANSM2; the DBC carries ShiftLeverPosition in STATUS_CCAN5 (BO_ 998). See DR-CAM-f.
162 |  | SWE-CAM-011 |  | NR1L-RVC-176 | Rear View Camera | LVDS Messaging | - IF the LTM does not receive the signal ENGINE1.ReverseGearSts, THEN LTM shall send LVDS vehicleUpdate_2.ReverseGearSts equal to "SNA". (ReverseGearSts = SNA when ReverseGearSts is missing, stop the CAN message and read vehicleUpdate_2.ReverseGearSts) | 1. The HU is in the Full-Operation state 2. PROXI Rear_View_Camera = 1 (Present) 3. A bus analyzer is connected to the LVDS link between the HU and the RVCM | NA | 1. Stop transmitting STATUS_CCAN4 on the bus 2. Read vehicleUpdate_2.ReverseGearSts and check that it is SNA | 1. STATUS_CCAN4 is no longer received by the LTM 2. vehicleUpdate_2.ReverseGearSts = SNA is sent over LVDS | VF551_V42_P637MCA_VF_2298 | NEW | P1 |  | 決策表 (Decision Table Testing) | NA | 0 | 0 | 1 | 0 | 0 | 0 | 0 | PeiPYHsu | Source names the message ENGINE1; the DBC carries ReverseGearSts in STATUS_CCAN4 (BO_ 996). See DR-CAM-f.
163 |  | SWE-CAM-011 |  | NR1L-RVC-177 | Rear View Camera | LVDS Messaging | - IF the LTM does not receive the signal STATUS_CCAN3.VehicleSpeedVSOSig, LTM shall send LVDS vehicleUpdate_2.VehicleSpeedVSOSig equal to "SNA". (VehicleSpeedVSOSig = SNA when VehicleSpeedVSOSig is missing, stop the CAN message and read vehicleUpdate_2.VehicleSpeedVSOSig) | 1. The HU is in the Full-Operation state 2. PROXI Rear_View_Camera = 1 (Present) 3. A bus analyzer is connected to the LVDS link between the HU and the RVCM | NA | 1. Stop transmitting STATUS_CCAN3 on the bus 2. Read vehicleUpdate_2.VehicleSpeedVSOSig and check that it is SNA | 1. STATUS_CCAN3 is no longer received by the LTM 2. vehicleUpdate_2.VehicleSpeedVSOSig = SNA is sent over LVDS | VF551_V42_P637MCA_VF_2475 | NEW | P1 |  | 決策表 (Decision Table Testing) | NA | 0 | 0 | 1 | 0 | 0 | 0 | 0 | PeiPYHsu
164 |  | SWE-CAM-011 |  | NR1L-RVC-178 | Rear View Camera | LVDS Messaging | - IF the LTM does not receive the signal GE.LwsAngle, LTM shall send LVDS vehicleUpdate_2.LwsAngle equal to "SNA". (LwsAngle = SNA when LwsAngle is missing, stop the CAN message and read vehicleUpdate_2.LwsAngle) | 1. The HU is in the Full-Operation state 2. PROXI Rear_View_Camera = 1 (Present) 3. A bus analyzer is connected to the LVDS link between the HU and the RVCM | NA | 1. Stop transmitting STATUS_CCAN5 on the bus 2. Read vehicleUpdate_2.LwsAngle and check that it is SNA | 1. STATUS_CCAN5 is no longer received by the LTM 2. vehicleUpdate_2.LwsAngle = SNA is sent over LVDS | VF551_V42_P637MCA_VF_2022 | NEW | P2 |  | 決策表 (Decision Table Testing) | NA | 0 | 0 | 1 | 0 | 0 | 0 | 0 | PeiPYHsu | Source names the message GE; the DBC carries LWSAngle in STATUS_CCAN5 (BO_ 998). See DR-CAM-f.
165 |  | SWE-CAM-012 |  | NR1L-RVC-069 | Rear View Camera | Startup and Shutdown | · When BCM_FD_10.CmdIgnSts = IGN_LK is received, then the Head Unit shall do the following: 1. Transmit PowerShutDownNotifcation.Power_Down = True over LVDS to the RVCM 2. Provide power to the RVCM over LVDS for the duration Tpower regardless of the internal power modes of the radio. (IGN_LK triggers Power_Down True and Tpower, switch the ignition to IGN_LK and read the bus for the shutdown notification) | 1. The HU is in the Full-Operation state 2. PROXI Rear_View_Camera = 1 (Present) 3. A bus analyzer is connected to the LVDS link between the HU and the RVCM | NA | 1. Send CAN: BCM_FD_10.CmdIgnSts = 1 (IGN_LK) 2. Read the bus analyzer recording and check the PowerShutDownNotifcation message 3. Hold for 5 s 4. Read the LVDS supply to the RVCM and check that it is still present | 1. BCM_FD_10.CmdIgnSts = 1 (IGN_LK) is sent 2. PowerShutDownNotifcation.Power_Down = True is sent over LVDS to the RVCM 3. The signal is held for 5 s 4. The HU is still supplying power to the RVCM over LVDS | VF551_V2_PHDCC27_VF_549 | NEW | P1 |  | 狀態轉換 (State Transition Testing) | NA | 1 | 1 | 0 | 0 | 0 | 0 | 0 | PeiPYHsu
166 |  | SWE-CAM-012 |  | NR1L-RVC-070 | Rear View Camera | Startup and Shutdown | a. The Head Unit shall transmit PowerShutDownNotifcation.Power_Down = False. (Power_Down False transmitted, power up the HU and read the bus for the shutdown notification) | 1. The HU is in Standby state 2. PROXI Rear_View_Camera = 1 (Present) 3. A bus analyzer is connected to the LVDS link between the HU and the RVCM | NA | 1. Send CAN: BCM_FD_10.CmdIgnSts = 4 (RUN) 2. Read the bus analyzer recording and check the PowerShutDownNotifcation message | 1. BCM_FD_10.CmdIgnSts = 4 (RUN) is sent and the HU completes start-up 2. PowerShutDownNotifcation.Power_Down = False is sent | VF551_V2_PHDCC27_VF_1353 | NEW | P1 |  | 功能測試 (Functional based ; no specific technique) | NA | 1 | 1 | 0 | 0 | 0 | 0 | 0 | PeiPYHsu
167 |  | SWE-CAM-012 |  | NR1L-RVC-071 | Rear View Camera | Startup and Shutdown | · The Head Unit shall provide power to the RVCM within 500ms when STATUS_BH_BCM2.CmdIgnSts = [RUN OR IGN_START] is received. a) The Head Unit shall transmit PowerShutDownNotifcation.Power_Down = [False]. (power to the RVCM within 500 ms, Atl-Mi, switch the ignition to RUN and check the supply timing and the notification) | 1. The HU is in Standby state 2. PROXI Rear_View_Camera = 1 (Present) 3. A bus analyzer is connected to the LVDS link between the HU and the RVCM | NA | 1. Send CAN: STATUS_BH_BCM2.CmdIgnSts = 4 (RUN) 2. Read the bus analyzer recording and check the time between step 1 and the supply to the RVCM 3. Read the bus analyzer recording and check the PowerShutDownNotifcation message | 1. STATUS_BH_BCM2.CmdIgnSts = 4 (RUN) is sent 2. The HU supplies power to the RVCM within 500 ms of step 1 3. PowerShutDownNotifcation.Power_Down = False is sent | VF551_V3_P363_VF_527 | NEW | P1 |  | 邊界值分析 (Boundary Value Analysis, BVA) | NA | 0 | 0 | 1 | 0 | 0 | 1 | 1 | PeiPYHsu
168 |  | SWE-CAM-013 | [23 empty] | No TC — all sources delegated to SWE-CAM-004 (R-CAM10)
169 |  | SWE-CAM-014 |  | NR1L-RVC-072 | Rear View Camera | Startup and Shutdown | · The Head Unit shall send PowerShutDownNotifcation.Power_Down = [True] over LVDS to the RVCM and the radio shall provide power to the RVCM over LVDS for Tpower regardless of the internal power modes of the radio when STATUS_BH_BCM2.CmdIgnSts = [IGN_LK] is received. (IGN_LK triggers Power_Down True and Tpower, Atl-Mi, switch the ignition to IGN_LK and read the bus for the shutdown notification) | 1. The HU is in the Full-Operation state 2. PROXI Rear_View_Camera = 1 (Present) 3. A bus analyzer is connected to the LVDS link between the HU and the RVCM | NA | 1. Send CAN: STATUS_BH_BCM2.CmdIgnSts = 1 (IGN_LK) 2. Read the bus analyzer recording and check the PowerShutDownNotifcation message 3. Hold for 5 s 4. Read the LVDS supply to the RVCM and check that it is still present | 1. STATUS_BH_BCM2.CmdIgnSts = 1 (IGN_LK) is sent 2. PowerShutDownNotifcation.Power_Down = True is sent over LVDS to the RVCM 3. The signal is held for 5 s 4. The HU is still supplying power to the RVCM over LVDS | VF551_V3_P363_VF_549 | NEW | P1 |  | 狀態轉換 (State Transition Testing) | NA | 0 | 0 | 1 | 0 | 0 | 1 | 1 | PeiPYHsu
170 |  | SWE-CAM-015 |  | NR1L-RVC-003 | Rear View Camera | Display Arbitration | · When all of the following conditions hold true: - BCM_FD_10.CmdIgnSts = RUN, - ShiftLeverPosition = R > Reverse_Deb. the Head Unit shall display the RVC image as operating in Automatic Display Mode. (Atl-Hi, read the HU display and check that the rear view camera image is displayed in Automatic Display Mode) | 1. The HU is in the Full-Operation state 2. PROXI Rear_View_Camera = 1 (Present) 3. PROXI Rear_View_Camera_Type = 1 (Digital) 4. No camera image is displayed 5. The shift lever is in P | NA | 1. Send CAN: TRANSM_FD_4.ShiftLeverPosition = 2 (R) 2. Read the HU display and check that the rear view camera image is displayed in Automatic Display Mode | 1. TRANSM_FD_4.ShiftLeverPosition = 2 (R) is sent 2. The rear view camera image is displayed in Automatic Display Mode after the Reverse_Deb debounce | VF551_V2_PHDCC27_VF_1378 | NEW | P0 |  | 狀態轉換 (State Transition Testing) | NA | 1 | 1 | 0 | 0 | 0 | 0 | 0 | PeiPYHsu
171 |  | SWE-CAM-015 |  | NR1L-RVC-004 | Rear View Camera | Display Arbitration | The Head Unit shall be in Automatic Display Mode when STATUS_BH_BCM2.CmdIgnSts = [RUN] AND Gear_Stat.info = [REVERSE] > Reverse_Deb, the Head Unit shall display the RVC image and shall be considered as operating in Automatic mode. (Atl-Mi, read the HU display and check that the rear view camera image is displayed in Automatic Display Mode) | 1. The HU is in the Full-Operation state 2. PROXI Rear_View_Camera = 1 (Present) 3. No camera image is displayed 4. The shift lever is in P | NA | 1. Send CAN: STATUS_CCAN4.ReverseGearSts = 1 (Inserted) 2. Read the HU display and check that the rear view camera image is displayed in Automatic Display Mode | 1. STATUS_CCAN4.ReverseGearSts = 1 (Inserted) is sent 2. The rear view camera image is displayed in Automatic Display Mode after the Reverse_Deb debounce | VF551_V3_P363_VF_92 | NEW | P0 |  | 狀態轉換 (State Transition Testing) | NA | 0 | 0 | 1 | 0 | 0 | 1 | 1 | PeiPYHsu
172 |  | SWE-CAM-015 |  | NR1L-RVC-011 | Rear View Camera | Display Arbitration | · When all of the following conditions hold True: - BCM_FD_10.CmdIgnSts = RUN - RVC image active - Shift Lever changes to Reverse ShiftLeverPosition = R > Reverse_Deb the Head Unit shall continue to display RVC image and switch to the Automatic Display mode. (Atl-Hi, read the HU display and check that the rear view camera image is displayed in Automatic Display Mode) | 1. The HU is in the Full-Operation state 2. PROXI Rear_View_Camera = 1 (Present) 3. PROXI Rear_View_Camera_Type = 1 (Digital) 4. The rear view camera image is displayed in Manual Display Mode 5. The shift lever is in P | NA | 1. Send CAN: TRANSM_FD_4.ShiftLeverPosition = 2 (R) 2. Read the HU display and check that the rear view camera image is displayed in Automatic Display Mode | 1. TRANSM_FD_4.ShiftLeverPosition = 2 (R) is sent 2. The rear view camera image stays displayed and the mode changes to Automatic Display Mode | VF551_V2_PHDCC27_VF_484 | NEW | P1 |  | 狀態轉換 (State Transition Testing) | NA | 1 | 1 | 0 | 0 | 0 | 0 | 0 | PeiPYHsu
173 |  | SWE-CAM-015 |  | NR1L-RVC-012 | Rear View Camera | Display Arbitration | · When STATUS_BH_BCM2.CmdIgnSts = [RUN], RVC image active, Shift Lever chagne to Reverse Gear_Stat.info = [REVERSE] > Reverse_Deb, the Head Unit shall continue to display RVC image and switch to the Automatic Display mode. (Atl-Mi, read the HU display and check that the rear view camera image is displayed in Automatic Display Mode) | 1. The HU is in the Full-Operation state 2. PROXI Rear_View_Camera = 1 (Present) 3. The rear view camera image is displayed in Manual Display Mode 4. The shift lever is in P | NA | 1. Send CAN: STATUS_CCAN4.ReverseGearSts = 1 (Inserted) 2. Read the HU display and check that the rear view camera image is displayed in Automatic Display Mode | 1. STATUS_CCAN4.ReverseGearSts = 1 (Inserted) is sent 2. The rear view camera image stays displayed and the mode changes to Automatic Display Mode | VF551_V3_P363_VF_484 | NEW | P1 |  | 狀態轉換 (State Transition Testing) | NA | 0 | 0 | 1 | 0 | 0 | 1 | 1 | PeiPYHsu
174 |  | SWE-CAM-015 |  | NR1L-RVC-013 | Rear View Camera | Display Arbitration | · When Head Unit is in Automatic Display Mode AND all of the following conditions hold true: - Gear shifted out of Reverse: ShiftLeverPosition != R - Camera Delay Disabled: IPC_VEHICLE_SETUP.Backup_Cam_Delay = OFF. the Head Unit shall switch back to non-camera display (Atl-Hi, read the HU display and check that the rear view camera image is no longer displayed) | 1. The HU is in the Full-Operation state 2. PROXI Rear_View_Camera = 1 (Present) 3. PROXI Rear_View_Camera_Type = 1 (Digital) 4. The camera delay setting is set to "Off" 5. The rear view camera image is displayed in Automatic Display Mode | NA | 1. Send CAN: TRANSM_FD_4.ShiftLeverPosition = 4 (D) 2. Read the HU display and check that the rear view camera image is no longer displayed | 1. TRANSM_FD_4.ShiftLeverPosition = 4 (D) is sent 2. The rear view camera image is no longer displayed and the previous screen is shown again | VF551_V2_PHDCC27_VF_1065 | NEW | P1 |  | 狀態轉換 (State Transition Testing) | NA | 1 | 1 | 0 | 0 | 0 | 0 | 0 | PeiPYHsu
175 |  | SWE-CAM-015 |  | NR1L-RVC-014 | Rear View Camera | Display Arbitration | · When Head Unit in Automatic Display Mode, gear shifted out of Reverse: Gear_Stat.info != [REVERSE] AND Camera Delay Disabled: IPC_VEHICLE_SETUP2.Backup_Cam_Delay = [OFF] then the Head Unit shall switch back to non-camera display. (Atl-Mi, read the HU display and check that the rear view camera image is no longer displayed) | 1. The HU is in the Full-Operation state 2. PROXI Rear_View_Camera = 1 (Present) 3. The camera delay setting is set to "Off" 4. The rear view camera image is displayed in Automatic Display Mode | NA | 1. Send CAN: STATUS_CCAN4.ReverseGearSts = 0 (Not_Inserted) 2. Read the HU display and check that the rear view camera image is no longer displayed | 1. STATUS_CCAN4.ReverseGearSts = 0 (Not_Inserted) is sent 2. The rear view camera image is no longer displayed and the previous screen is shown again | VF551_V3_P363_VF_1098 | NEW | P1 |  | 狀態轉換 (State Transition Testing) | NA | 0 | 0 | 1 | 0 | 0 | 1 | 1 | PeiPYHsu
176 |  | SWE-CAM-015 |  | NR1L-RVC-015 | Rear View Camera | Display Arbitration | When Head Unit is in Automatic Display Mode AND Gear shifted out of Reverse to ShiftLeverPosition != "P" or "R", Camera Delay Enabled: IPC_VEHICLE_SETUP.Backup_Cam_Delay = ON. the Head Unit shall display RVC image associated with the selected gear for the cumulative time period of Ttimer1. (Atl-Hi, read the HU display and check that the rear view camera image is still displayed) | 1. The HU is in the Full-Operation state 2. PROXI Rear_View_Camera = 1 (Present) 3. PROXI Rear_View_Camera_Type = 1 (Digital) 4. The camera delay setting is set to "On" 5. The rear view camera image is displayed in Automatic Display Mode 6. The vehicle speed is below 8 mph | NA | 1. Send CAN: TRANSM_FD_4.ShiftLeverPosition = 4 (D) 2. Read the HU display and check that the rear view camera image is still displayed | 1. TRANSM_FD_4.ShiftLeverPosition = 4 (D) is sent 2. The rear view camera image stays displayed for the Ttimer1 period associated with the selected gear | VF551_V2_PHDCC27_VF_479 | NEW | P1 |  | 狀態轉換 (State Transition Testing) | NA | 1 | 1 | 0 | 0 | 0 | 0 | 0 | PeiPYHsu
177 |  | SWE-CAM-015 |  | NR1L-RVC-016 | Rear View Camera | Display Arbitration | When Head Unit in Automatic Display Mode, gear shifted out of Reverse to Gear_Stat.Info != [PARK OR REVERSE] AND Camera Delay Enabled: IPC_VEHICLE_SETUP2.Backup_Cam_Delay = [ON] then the Head Unit shall display RVC image associated with the selected gear for a cumulative time period of Ttimer1 (Atl-Mi, read the HU display and check that the rear view camera image is still displayed) | 1. The HU is in the Full-Operation state 2. PROXI Rear_View_Camera = 1 (Present) 3. The camera delay setting is set to "On" 4. The rear view camera image is displayed in Automatic Display Mode 5. The vehicle speed is below 8 mph | NA | 1. Send CAN: STATUS_CCAN4.ReverseGearSts = 0 (Not_Inserted) 2. Read the HU display and check that the rear view camera image is still displayed | 1. STATUS_CCAN4.ReverseGearSts = 0 (Not_Inserted) is sent 2. The rear view camera image stays displayed for the Ttimer1 period associated with the selected gear | VF551_V3_P363_VF_1099 | NEW | P1 |  | 狀態轉換 (State Transition Testing) | NA | 0 | 0 | 1 | 0 | 0 | 1 | 1 | PeiPYHsu
178 |  | SWE-CAM-015 |  | NR1L-RVC-017 | Rear View Camera | Display Arbitration | · When any of the following conditions hold true: - BCM_FD_10.CmdIgnSts != RUN, - BRAKE_FD_2.VehicleSpeedVSOSig >= c_VEHSPD_MAX, - Shift Lever status change to "Park" from other gears ShiftLeverPosition = P - RVC_ImageDefeat.Req = Pressed. the Head Unit shall switch back to non-camera display. (ignition exit, read the HU display and check that the rear view camera image is no longer displayed) | 1. The HU is in the Full-Operation state 2. PROXI Rear_View_Camera = 1 (Present) 3. CAN source: BCM_FD_10.CmdIgnSts (HDCC27, DT27) / STATUS_BH_BCM2.CmdIgnSts (637, 2261, 376) 4. The rear view camera image is displayed in Automatic Display Mode | NA | 1. Send CAN: BCM_FD_10.CmdIgnSts = 3 (ACC) 2. Read the HU display and check that the rear view camera image is no longer displayed | 1. BCM_FD_10.CmdIgnSts = 3 (ACC) is sent 2. The rear view camera image is no longer displayed and the previous screen is shown again | VF551_V2_PHDCC27_VF_1576 | NEW | P1 |  | 決策表 (Decision Table Testing) | NA | 1 | 1 | 1 | 0 | 0 | 1 | 1 | PeiPYHsu
179 |  | SWE-CAM-015 |  | NR1L-RVC-018 | Rear View Camera | Display Arbitration | · When any of the following conditions hold true: - BCM_FD_10.CmdIgnSts != RUN, - BRAKE_FD_2.VehicleSpeedVSOSig >= c_VEHSPD_MAX, - Shift Lever status change to "Park" from other gears ShiftLeverPosition = P - RVC_ImageDefeat.Req = Pressed. the Head Unit shall switch back to non-camera display. (park exit, read the HU display and check that the rear view camera image is no longer displayed) | 1. The HU is in the Full-Operation state 2. PROXI Rear_View_Camera = 1 (Present) 3. CAN source: TRANSM_FD_4.ShiftLeverPosition (HDCC27, DT27) / STATUS_CCAN4.ReverseGearSts (637, 2261, 376) 4. The rear view camera image is displayed in Automatic Display Mode | NA | 1. Send CAN: TRANSM_FD_4.ShiftLeverPosition = 1 (P) 2. Read the HU display and check that the rear view camera image is no longer displayed | 1. TRANSM_FD_4.ShiftLeverPosition = 1 (P) is sent 2. The rear view camera image is no longer displayed and the previous screen is shown again | VF551_V2_PHDCC27_VF_1576 | NEW | P1 |  | 決策表 (Decision Table Testing) | NA | 1 | 1 | 1 | 0 | 0 | 1 | 1 | PeiPYHsu
180 |  | SWE-CAM-015 |  | NR1L-RVC-019 | Rear View Camera | Display Arbitration | · When all of the following conditions hold true: - BCM_FD_10.CmdIgnSts = RUN, - ShiftLeverPosition = R > Reverse_Deb. the Head Unit shall display the RVC image as operating in Automatic Display Mode. (Reverse_Deb met, read the HU display and check that the rear view camera image is displayed in Automatic Display Mode) | 1. The HU is in the Full-Operation state 2. PROXI Rear_View_Camera = 1 (Present) 3. PROXI Rear_View_Camera_Type = 1 (Digital) 4. No camera image is displayed 5. The shift lever is in P | NA | 1. Send CAN: TRANSM_FD_4.ShiftLeverPosition = 2 (R) 2. Hold for Reverse_Deb 3. Read the HU display and check that the rear view camera image is displayed in Automatic Display Mode | 1. TRANSM_FD_4.ShiftLeverPosition = 2 (R) is sent 2. The signal is held for Reverse_Deb 3. The rear view camera image is displayed in Automatic Display Mode | VF551_V2_PHDCC27_VF_1378 | NEW | P1 |  | 邊界值分析 (Boundary Value Analysis, BVA) | NA | 1 | 1 | 0 | 0 | 0 | 0 | 0 | PeiPYHsu
181 |  | SWE-CAM-015 |  | NR1L-RVC-020 | Rear View Camera | Display Arbitration | · When all of the following conditions hold true: - BCM_FD_10.CmdIgnSts = RUN, - ShiftLeverPosition = R > Reverse_Deb. the Head Unit shall display the RVC image as operating in Automatic Display Mode. (Reverse_Deb not met, read the HU display and check that no camera image is displayed) | 1. The HU is in the Full-Operation state 2. PROXI Rear_View_Camera = 1 (Present) 3. PROXI Rear_View_Camera_Type = 1 (Digital) 4. No camera image is displayed 5. The shift lever is in P | NA | 1. Send CAN: TRANSM_FD_4.ShiftLeverPosition = 2 (R) 2. Hold for less than Reverse_Deb 3. Send CAN: TRANSM_FD_4.ShiftLeverPosition = 1 (P) 4. Read the HU display and check that no camera image is displayed | 1. TRANSM_FD_4.ShiftLeverPosition = 2 (R) is sent 2. The signal is held for less than Reverse_Deb 3. TRANSM_FD_4.ShiftLeverPosition = 1 (P) is sent 4. No camera image is displayed and the previous screen stays unchanged | VF551_V2_PHDCC27_VF_1378 | NEW | P2 |  | 邊界值分析 (Boundary Value Analysis, BVA) | NA | 1 | 1 | 0 | 0 | 0 | 0 | 0 | PeiPYHsu
182 |  | SWE-CAM-015 |  | NR1L-RVC-021 | Rear View Camera | Display Arbitration | · The Head Unit overlays Image Defeat [X] soft button on Rear View Camera Image when ShiftLeverPosition != R. (X overlaid out of R, read the rear view camera image and check that the "X" exit button is overlaid on it) | 1. The HU is in the Full-Operation state 2. PROXI Rear_View_Camera = 1 (Present) 3. CAN source: TRANSM_FD_4.ShiftLeverPosition (HDCC27, DT27) / STATUS_CCAN4.ReverseGearSts (637, 2261, 376) 4. The camera delay setting is set to "On" 5. The rear view camera image is displayed in Automatic Display Mode | NA | 1. Send CAN: TRANSM_FD_4.ShiftLeverPosition = 4 (D) 2. Read the rear view camera image and check that the "X" exit button is overlaid on it | 1. TRANSM_FD_4.ShiftLeverPosition = 4 (D) is sent 2. The "X" exit button is overlaid on the rear view camera image | VF551_V2_PHDCC27_VF_1442 | NEW | P2 |  | 功能測試 (Functional based ; no specific technique) | NA | 1 | 1 | 1 | 0 | 0 | 1 | 1 | PeiPYHsu
183 |  | SWE-CAM-015 |  | NR1L-RVC-022 | Rear View Camera | Display Arbitration | When ShiftLeverPosition = R, button presses and other events shall not interrupt the Rear Camera Image. (no interrupt in R, read the HU display and check that the rear view camera image is still displayed) | 1. The HU is in the Full-Operation state 2. PROXI Rear_View_Camera = 1 (Present) 3. The rear view camera image is displayed in Automatic Display Mode 4. The shift lever is in R | NA | 1. Press "Apps" on Menu Bar to open App Drawer 2. Read the HU display and check that the rear view camera image is still displayed | 1. The press is registered but no screen change is applied over the camera image 2. The rear view camera image stays displayed without interruption | VF551_V2_PHDCC27_VF_1442 | NEW | P2 |  | 功能測試 (Functional based ; no specific technique) | NA | 1 | 1 | 1 | 0 | 0 | 1 | 1 | PeiPYHsu
184 |  | SWE-CAM-015 |  | NR1L-RVC-241 | Rear View Camera | Display Arbitration | · When any of the following conditions hold true: - BCM_FD_10.CmdIgnSts != RUN, - BRAKE_FD_2.VehicleSpeedVSOSig >= c_VEHSPD_MAX, - Shift Lever status change to "Park" from other gears ShiftLeverPosition = P - RVC_ImageDefeat.Req = Pressed. the Head Unit shall switch back to non-camera display. (speed threshold exit, read the HU display and check that the rear view camera image is no longer displayed) | 1. The HU is in the Full-Operation state 2. PROXI Rear_View_Camera = 1 (Present) 3. CAN source: BRAKE_FD_2.VehicleSpeedVSOSig (HDCC27, DT27) / STATUS_CCAN3.VehicleSpeedVSOSig (637, 2261, 376) 4. The rear view camera image is displayed in Automatic Display Mode | NA | 1. Send CAN: BRAKE_FD_2.VehicleSpeedVSOSig = 206 (12.875 km/h) 2. Read the HU display and check that the rear view camera image is no longer displayed | 1. BRAKE_FD_2.VehicleSpeedVSOSig = 206 (12.875 km/h) is sent 2. The rear view camera image is no longer displayed and the previous screen is shown again | VF551_V2_PHDCC27_VF_1576 | NEW | P1 |  | 決策表 (Decision Table Testing) | NA | 1 | 1 | 1 | 0 | 0 | 1 | 1 | PeiPYHsu
185 |  | SWE-CAM-015 |  | NR1L-RVC-242 | Rear View Camera | Display Arbitration | · When any of the following conditions hold true: - BCM_FD_10.CmdIgnSts != RUN, - BRAKE_FD_2.VehicleSpeedVSOSig >= c_VEHSPD_MAX, - Shift Lever status change to "Park" from other gears ShiftLeverPosition = P - RVC_ImageDefeat.Req = Pressed. the Head Unit shall switch back to non-camera display. (image defeat exit, press the RVC Image soft button and check that the image is no longer displayed) | 1. The HU is in the Full-Operation state 2. PROXI Rear_View_Camera = 1 (Present) 3. The rear view camera image is displayed in Automatic Display Mode | NA | 1. Press the RVC Image soft button on the camera image 2. Read the HU display and check that the rear view camera image is no longer displayed | 1. The RVC Image soft button registers the press and the HU sets RVC_ImageDefeat.Req = Pressed 2. The rear view camera image is no longer displayed and the previous screen is shown again | VF551_V2_PHDCC27_VF_1576 | NEW | P1 |  | 決策表 (Decision Table Testing) | NA | 1 | 1 | 1 | 0 | 0 | 1 | 1 | PeiPYHsu
186 |  | SWE-CAM-016 |  | NR1L-RVC-005 | Rear View Camera | Display Arbitration | · HU shall acquire the HU touch screen coordinates pressed by the driver to enable Rear View Camera View via app drawer soft button and set internal Signal APP_Menu_BACKUP.Req= Pressed. (App Drawer entry, read the HU display and check that the rear view camera image is displayed in Manual Display Mode) | 1. The HU is in the Full-Operation state 2. PROXI Rear_View_Camera = 1 (Present) 3. The shift lever is in P 4. No camera image is displayed | NA | 1. Press "Apps" on Menu Bar to open App Drawer 2. Select "Rear View Camera" in the App Drawer 3. Read the HU display and check that the rear view camera image is displayed in Manual Display Mode | 1. The App Drawer is displayed 2. The rear view camera image is displayed 3. The rear view camera image is displayed in Manual Display Mode with the "X" exit button overlaid | VF551_V2_PHDCC27_VF_532 | NEW | P1 |  | 功能測試 (Functional based ; no specific technique) | NA | 1 | 1 | 1 | 0 | 0 | 1 | 1 | PeiPYHsu
187 |  | SWE-CAM-016 |  | NR1L-RVC-006 | Rear View Camera | Display Arbitration | · HU shall acquire the HU touch screen coordinates pressed by the driver to defeat Rear View Camera View via RVC Image soft button and set internal Signal RVC_ImageDefeat.Req = Pressed. (X exit button, read the HU display and check that the screen shown before the camera was opened is restored) | 1. The HU is in the Full-Operation state 2. PROXI Rear_View_Camera = 1 (Present) 3. The shift lever is in P | NA | 1. Press "Apps" on Menu Bar to open App Drawer 2. Select "Rear View Camera" in the App Drawer 3. Press "X" on the rear view camera image 4. Read the HU display and check that the screen shown before the camera was opened is restored | 1. The App Drawer is displayed 2. The rear view camera image is displayed with the "X" exit button overlaid 3. The rear view camera image is closed 4. The screen that was displayed before the camera image was opened is shown again | VF551_V2_PHDCC27_VF_548 | NEW | P1 |  | 狀態轉換 (State Transition Testing) | NA | 1 | 1 | 1 | 0 | 0 | 1 | 1 | PeiPYHsu
188 |  | SWE-CAM-016 |  | NR1L-RVC-023 | Rear View Camera | Display Arbitration | The Rear View Camera soft button shall be selectable only when the signal $PowerMode$ = [IGN_RUN]. (soft key gated by RUN, read the App Drawer and check that "Rear View Camera" is selectable) | 1. The HU is in the Full-Operation state 2. PROXI Rear_View_Camera = 1 (Present) 3. The shift lever is in P 4. No camera image is displayed | NA | 1. Press "Apps" on Menu Bar to open App Drawer 2. Read the App Drawer and check that "Rear View Camera" is selectable | 1. The App Drawer is displayed 2. The "Rear View Camera" entry is shown in the available state and can be selected | CFTS092-4781638 | NEW | P1 |  | 決策表 (Decision Table Testing) | NA | 1 | 1 | 1 | 0 | 0 | 1 | 1 | PeiPYHsu
189 |  | SWE-CAM-016 |  | NR1L-RVC-024 | Rear View Camera | Display Arbitration | When the signal $PowerMode$ <> [IGN_RUN], the HU shall follow the HMI Logic & Flow to update the state of the Rear View Camera soft button. (soft key not IGN_RUN, read the App Drawer and check that "Rear View Camera" is not selectable) | 1. The HU is in the Full-Operation state 2. PROXI Rear_View_Camera = 1 (Present) 3. CAN source: BCM_FD_10.CmdIgnSts (HDCC27, DT27) / STATUS_BH_BCM2.CmdIgnSts (637, 2261, 376) 4. The shift lever is in P 5. No camera image is displayed | NA | 1. Send CAN: BCM_FD_10.CmdIgnSts = 3 (ACC) 2. Press "Apps" on Menu Bar to open App Drawer 3. Read the App Drawer and check that "Rear View Camera" is not selectable | 1. BCM_FD_10.CmdIgnSts = 3 (ACC) is sent 2. The App Drawer is displayed 3. The "Rear View Camera" entry is shown in the unavailable state and cannot be selected | CFTS092-4781639 | NEW | P1 |  | 決策表 (Decision Table Testing) | NA | 1 | 1 | 1 | 0 | 0 | 1 | 1 | PeiPYHsu
190 |  | SWE-CAM-016 |  | NR1L-RVC-025 | Rear View Camera | Display Arbitration | When the HU receives the $RVC_SK_PRSNT$ = [Present] the HU shall activate the virtual Rear View Camera button for user select-ability. (RVC_SK_PRSNT present, read the App Drawer and check that "Rear View Camera" is present and selectable) | 1. The HU is in the Full-Operation state 2. PROXI Rear_View_Camera = 1 (Present) 3. The shift lever is in P 4. No camera image is displayed | NA | 1. Press "Apps" on Menu Bar to open App Drawer 2. Read the App Drawer and check that "Rear View Camera" is present and selectable | 1. The App Drawer is displayed 2. The "Rear View Camera" entry is present in the App Drawer and can be selected | CFTS092-4781637 | NEW | P2 |  | 決策表 (Decision Table Testing) | NA | 1 | 1 | 1 | 0 | 0 | 1 | 1 | PeiPYHsu
191 |  | SWE-CAM-016 |  | NR1L-RVC-026 | Rear View Camera | Display Arbitration | When Head Unit in Manual Display mode AND RVC image active, the Head Unit shall continue to display RVC image unless one of these conditions occur: STATUS_BH_BCM2.CmdIgnSts != [RUN] OR Shift Lever status change to "Park" from other gears: Gear_Stat.Info = [PARK] OR max out Ttimer2 OR RVC_ImageDefeat.Req = [Pressed]. (manual mode above threshold, read the HU display and check that the rear view camera image is still displayed) | 1. The HU is in the Full-Operation state 2. PROXI Rear_View_Camera = 1 (Present) 3. CAN source: BRAKE_FD_2.VehicleSpeedVSOSig (HDCC27, DT27) / STATUS_CCAN3.VehicleSpeedVSOSig (637, 2261, 376) 4. The rear view camera image is displayed in Manual Display Mode 5. The shift lever is in D | NA | 1. Send CAN: BRAKE_FD_2.VehicleSpeedVSOSig = 206 (12.875 km/h) 2. Read the HU display and check that the rear view camera image is still displayed | 1. BRAKE_FD_2.VehicleSpeedVSOSig = 206 (12.875 km/h) is sent 2. The rear view camera image is still displayed | VF551_V3_P363_VF_1100 | NEW | P1 |  | 狀態轉換 (State Transition Testing) | NA | 1 | 1 | 1 | 0 | 0 | 1 | 1 | PeiPYHsu
192 |  | SWE-CAM-016 |  | NR1L-RVC-027 | Rear View Camera | Display Arbitration | · The Head Unit shall overlay Zoom soft button on Rear View Camera Image, Refer to Head Unit Zoom mode requirements. (zoom soft button, read the rear view camera image and check that the Zoom soft button is overlaid on it) | 1. The HU is in the Full-Operation state 2. PROXI Rear_View_Camera = 1 (Present) 3. The shift lever is in P 4. No camera image is displayed | NA | 1. Press "Apps" on Menu Bar to open App Drawer 2. Select "Rear View Camera" in the App Drawer 3. Read the rear view camera image and check that the Zoom soft button is overlaid on it | 1. The App Drawer is displayed 2. The rear view camera image is displayed in Manual Display Mode 3. The Zoom soft button is overlaid on the rear view camera image | VF551_V2_PHDCC27_VF_534 | NEW | P3 |  | 功能測試 (Functional based ; no specific technique) | NA | 1 | 1 | 1 | 0 | 0 | 1 | 1 | PeiPYHsu
193 |  | SWE-CAM-016 |  | NR1L-RVC-034 | Rear View Camera | Additional Cameras | The Cargo/CHMSL Camera Softkey button shall be accessible from the Controls screen. (CHMSL softkey on Controls screen, read the Controls screen and check that the Cargo/CHMSL Camera Softkey button is selectable) | 1. The HU is in the Full-Operation state 2. PROXI Digital_CHMSL_Camera_Prsnt = 1 (Present) 3. The shift lever is in P 4. No camera image is displayed | NA | 1. PENDING: DR-CAM-g open the Controls screen 2. Read the Controls screen and check that the Cargo/CHMSL Camera Softkey button is present and selectable | 1. PENDING: DR-CAM-g the Controls screen is displayed 2. The Cargo/CHMSL Camera Softkey button is shown on the Controls screen and can be selected | CFTS092-4781628 | NEW | P2 |  | 功能測試 (Functional based ; no specific technique) | NA | 1 | 1 | 0 | 0 | 0 | 0 | 0 | PeiPYHsu
194 |  | SWE-CAM-016 |  | NR1L-RVC-035 | Rear View Camera | Additional Cameras | The Cargo/CHMSL Camera Softkey button shall enable displaying the Cargo/CHMSL camera image. The softkey button shall perform similar to the other buttons within the same touch screen (i.e. press time to actuation, color change when pressed, size of button). (CHMSL softkey enables the image, press the softkey and check that the Cargo/CHMSL camera image is displayed) | 1. The HU is in the Full-Operation state 2. PROXI Digital_CHMSL_Camera_Prsnt = 1 (Present) 3. The shift lever is in P 4. No camera image is displayed | NA | 1. PENDING: DR-CAM-g open the Controls screen 2. Press the Cargo/CHMSL Camera Softkey button on the HU display 3. Read the HU display and check that the Cargo/CHMSL camera image is displayed | 1. PENDING: DR-CAM-g the Controls screen is displayed 2. The Cargo/CHMSL Camera Softkey button changes colour while it is pressed, in the same way as the other buttons on the same touch screen 3. The Cargo/CHMSL camera image is displayed on the HU display | CFTS092-4781632 | NEW | P1 |  | 功能測試 (Functional based ; no specific technique) | NA | 1 | 1 | 0 | 0 | 0 | 0 | 0 | PeiPYHsu
195 |  | SWE-CAM-016 |  | NR1L-RVC-036 | Rear View Camera | Additional Cameras | When the user presses the Cargo/CHMSL Camera Softkey button, the HU shall receive the internal signal CHMC IMAGE ON and shall display the image of the truck cargo area of the vehicle. (CHMC IMAGE ON shows the cargo area, press the softkey and check that the image of the truck cargo area is displayed) | 1. The HU is in the Full-Operation state 2. PROXI Digital_CHMSL_Camera_Prsnt = 1 (Present) 3. The shift lever is in P 4. No camera image is displayed | NA | 1. PENDING: DR-CAM-g open the Controls screen 2. Press the Cargo/CHMSL Camera Softkey button on the HU display 3. Read the HU display and check that the image shown is the image of the truck cargo area | 1. PENDING: DR-CAM-g the Controls screen is displayed 2. The Cargo/CHMSL Camera Softkey button registers the press 3. The image of the truck cargo area of the vehicle is displayed on the HU display | CFTS092-4781633 | NEW | P1 |  | 功能測試 (Functional based ; no specific technique) | NA | 1 | 1 | 0 | 0 | 0 | 0 | 0 | PeiPYHsu
196 |  | SWE-CAM-016 |  | NR1L-RVC-037 | Rear View Camera | Additional Cameras | When the HU receives the $SVC_SK_PRSNT$ = [1] the HU shall activate the virtual Surround View Camera button for user select-ability. (SVC_SK_PRSNT activates the virtual button, read the HU screen and check that the virtual Surround View Camera button is selectable) | 1. The HU is in Standby state 2. PROXI Surround_View_Camera = 1 (Present) 3. CAN source: BCM_FD_10.CmdIgnSts (HDCC27, DT27) / STATUS_BH_BCM2.CmdIgnSts (637, 2261, 376) 4. The shift lever is in P 5. No camera image is displayed | NA | 1. Send CAN: BCM_FD_10.CmdIgnSts = 4 (RUN) 2. Read the HU display and check that the virtual Surround View Camera button is present and selectable | 1. BCM_FD_10.CmdIgnSts = 4 (RUN) is sent and the HU completes start-up and reads the PROXI configuration 2. The virtual Surround View Camera button is shown in the available state and can be selected | CFTS092-4781649 | NEW | P1 |  | 決策表 (Decision Table Testing) | NA | 1 | 1 | 1 | 0 | 0 | 0 | 1 | PeiPYHsu
197 |  | SWE-CAM-016 |  | NR1L-RVC-038 | Rear View Camera | Additional Cameras | When the Surround View Camera soft button pressed, the HU shall send an on-change $SVC_SoftBtn_Rq$ = [Pressed] within <Tsend> of keypress. (SVC_SoftBtn_Rq sent on keypress, press the virtual button and read the bus for SVC_SoftBtn_Rq) | 1. The HU is in the Full-Operation state 2. PROXI Surround_View_Camera = 1 (Present) 3. The shift lever is in P 4. No camera image is displayed | NA | 1. Connect a bus analyzer to the vehicle bus and start recording 2. Press the virtual Surround View Camera button on the HU display 3. Read the bus analyzer recording and check the SVC_SoftBtn_Rq signal and the time between the keypress and its transmission | 1. The bus analyzer is recording the vehicle bus 2. The virtual Surround View Camera button registers the press 3. PENDING: DR-CAM-j an on-change SVC_SoftBtn_Rq = Pressed is sent within Tsend of the keypress (signal, message and Tsend value all have no source) | CFTS092-4781650 | NEW | P1 |  | 功能測試 (Functional based ; no specific technique) | NA | 1 | 1 | 1 | 0 | 0 | 0 | 1 | PeiPYHsu
198 |  | SWE-CAM-016 |  | NR1L-RVC-039 | Rear View Camera | Additional Cameras | The Surround View Camera Softkey button shall be accessible from the Controls screen. (SVC softkey on Controls screen, read the Controls screen and check that the Surround View Camera Softkey button is selectable) | 1. The HU is in the Full-Operation state 2. PROXI Surround_View_Camera = 1 (Present) 3. The shift lever is in P 4. No camera image is displayed | NA | 1. PENDING: DR-CAM-g open the Controls screen 2. Read the Controls screen and check that the Surround View Camera Softkey button is present and selectable | 1. PENDING: DR-CAM-g the Controls screen is displayed 2. The Surround View Camera Softkey button is shown on the Controls screen and can be selected | CFTS092-4781654 | NEW | P2 |  | 功能測試 (Functional based ; no specific technique) | NA | 1 | 1 | 1 | 0 | 0 | 0 | 1 | PeiPYHsu
199 |  | SWE-CAM-016 |  | NR1L-RVC-040 | Rear View Camera | Additional Cameras | When the Surround View Camera soft button is pressed and the vehicle speed is less than 8mph, ($Speedometer$ < [8 MPH]), the HU shall display the video image, as specified by HMI, and send the SVC_DisplaySts = [SVC image displayed] signal to the CVPM, within <Tsend> of keypress. (SVC image below the speed threshold, press the virtual button below 8 mph and check that the video image is displayed) | 1. The HU is in the Full-Operation state 2. PROXI Surround_View_Camera = 1 (Present) 3. CAN source: BRAKE_FD_2.VehicleSpeedVSOSig (HDCC27, DT27) / STATUS_CCAN3.VehicleSpeedVSOSig (637, 2261, 376) 4. No camera image is displayed | NA | 1. Send CAN: BRAKE_FD_2.VehicleSpeedVSOSig = 205 (12.8125 km/h) 2. Press the virtual Surround View Camera button on the HU display 3. Read the HU display and the bus analyzer recording and check the video image and the SVC_DisplaySts signal | 1. BRAKE_FD_2.VehicleSpeedVSOSig = 205 (12.8125 km/h) is sent 2. The virtual Surround View Camera button registers the press 3. The Surround View Camera video image is displayed on the HU display a. PENDING: DR-CAM-j the SVC_DisplaySts = SVC image displayed signal is sent to the CVPM within Tsend of the keypress | CFTS092-4781655 | NEW | P1 |  | 決策表 (Decision Table Testing) | NA | 1 | 1 | 1 | 0 | 0 | 0 | 1 | PeiPYHsu
200 |  | SWE-CAM-016 |  | NR1L-RVC-041 | Rear View Camera | Additional Cameras | If the $Speedometer$ >= [8 MPH], the HU shall grey-out the Surround View Camera soft button, as specified by HMI, within <Tdisplay>. (SVC button greyed out at or above 8 MPH, raise the speed to the threshold and check that the Surround View Camera soft button is greyed out) | 1. The HU is in the Full-Operation state 2. PROXI Surround_View_Camera = 1 (Present) 3. CAN source: BRAKE_FD_2.VehicleSpeedVSOSig (HDCC27, DT27) / STATUS_CCAN3.VehicleSpeedVSOSig (637, 2261, 376) 4. The virtual Surround View Camera button is shown in the available state 5. No camera image is displayed | NA | 1. Send CAN: BRAKE_FD_2.VehicleSpeedVSOSig = 206 (12.875 km/h) 2. Read the HU display and check the state of the Surround View Camera soft button | 1. BRAKE_FD_2.VehicleSpeedVSOSig = 206 (12.875 km/h) is sent 2. The Surround View Camera soft button is greyed out | CFTS092-4781657 | NEW | P1 |  | 邊界值分析 (Boundary Value Analysis, BVA) | NA | 1 | 1 | 1 | 0 | 0 | 0 | 1 | PeiPYHsu
201 |  | SWE-CAM-016 |  | NR1L-RVC-042 | Rear View Camera | Additional Cameras | If the $Speedometer$ = [SNA], the HU shall retain the current setting of the Surround View Camera soft button, as specified by HMI, within <Tdisplay>. (SVC button retained when speed is SNA, send the speed signal as SNA and check that the Surround View Camera soft button keeps its state) | 1. The HU is in the Full-Operation state 2. PROXI Surround_View_Camera = 1 (Present) 3. CAN source: BRAKE_FD_2.VehicleSpeedVSOSig (HDCC27, DT27) / STATUS_CCAN3.VehicleSpeedVSOSig (637, 2261, 376) 4. The virtual Surround View Camera button is shown in the available state 5. No camera image is displayed | NA | 1. Send CAN: BRAKE_FD_2.VehicleSpeedVSOSig = 8191 (SNA) 2. Read the HU display and check the state of the Surround View Camera soft button | 1. BRAKE_FD_2.VehicleSpeedVSOSig = 8191 (SNA) is sent 2. The Surround View Camera soft button is still shown in the available state | CFTS092-4781658 | NEW | P2 |  | 決策表 (Decision Table Testing) | NA | 1 | 1 | 1 | 0 | 0 | 0 | 1 | PeiPYHsu
202 |  | SWE-CAM-016 |  | NR1L-RVC-043 | Rear View Camera | Additional Cameras | When the user presses the Surround View Camera Softkey button, the HU shall send the $TGW_DISP_STAT$ signal. See {CFTS020} for the signal value the HU shall set it to. (TGW_DISP_STAT sent on SVC keypress, press the softkey and read the bus for TGW_DISP_STAT) | 1. The HU is in the Full-Operation state 2. PROXI Surround_View_Camera = 1 (Present) 3. The shift lever is in P 4. No camera image is displayed | NA | 1. Connect a bus analyzer to the vehicle bus and start recording 2. Press the Surround View Camera Softkey button on the HU display 3. Read the bus analyzer recording and check the TELEMATIC_DISPLAY2.TGW_DISP_STATSts signal | 1. The bus analyzer is recording the vehicle bus 2. The Surround View Camera Softkey button registers the press 3. PENDING: DR-CAM-j the HU transmits TELEMATIC_DISPLAY2.TGW_DISP_STATSts with the value that CFTS020 defines for the Surround View Camera | CFTS092-4781656 | NEW | P2 |  | 功能測試 (Functional based ; no specific technique) | NA | 1 | 1 | 1 | 0 | 0 | 0 | 1 | PeiPYHsu
203 |  | SWE-CAM-016 |  | NR1L-RVC-044 | Rear View Camera | Additional Cameras | When the HU receives the $OFFroad_Camera$ = [Present] the HU shall activate the virtual Forward Facing Camera button for user select-ability. See {CFTS044-2122} for exceptions to this requirement. (OFFroad_Camera activates the virtual FFC button, read the HU screen and check that the virtual Forward Facing Camera button is selectable) | 1. The HU is in Standby state 2. PROXI Forward_Facing_Camera = 1 (Present) 3. CAN source: BCM_FD_10.CmdIgnSts (HDCC27, DT27) / STATUS_BH_BCM2.CmdIgnSts (637, 2261, 376) 4. The shift lever is in P 5. No camera image is displayed | NA | 1. Send CAN: BCM_FD_10.CmdIgnSts = 4 (RUN) 2. Read the HU display and check that the virtual Forward Facing Camera button is present and selectable | 1. BCM_FD_10.CmdIgnSts = 4 (RUN) is sent and the HU completes start-up and reads the PROXI configuration 2. The virtual Forward Facing Camera button is shown in the available state and can be selected | CFTS092-4781660 | NEW | P1 |  | 決策表 (Decision Table Testing) | NA | 1 | 1 | 1 | 0 | 0 | 0 | 1 | PeiPYHsu
204 |  | SWE-CAM-016 |  | NR1L-RVC-045 | Rear View Camera | Additional Cameras | When the Forward Facing Camera soft button pressed, the HU shall send an on-change $CameraDisplaySts$ = [View 3] to the CVPM within <Tsend> of keypress. (CameraDisplaySts View_3 on FFC keypress, press the virtual button and read the bus for RADIO_B3.CameraDisplaySts) | 1. The HU is in the Full-Operation state 2. PROXI Forward_Facing_Camera = 1 (Present) 3. The shift lever is in P 4. No camera image is displayed | NA | 1. Connect a bus analyzer to the vehicle bus and start recording 2. Press the virtual Forward Facing Camera button on the HU display 3. Read RADIO_B3.CameraDisplaySts and check that it is 3 (View_3), and check the time between the keypress and its transmission | 1. The bus analyzer is recording the vehicle bus 2. The virtual Forward Facing Camera button registers the press 3. RADIO_B3.CameraDisplaySts = 3 (View_3) is sent on change a. PENDING: DR-CAM-j within Tsend of the keypress | CFTS092-4781661 | NEW | P1 |  | 功能測試 (Functional based ; no specific technique) | NA | 1 | 1 | 1 | 0 | 0 | 0 | 0 | PeiPYHsu
205 |  | SWE-CAM-016 |  | NR1L-RVC-046 | Rear View Camera | Display Arbitration | The Rear Camera Softkey button shall be accessible from the Controls screen. (Rear Camera softkey on Controls screen, read the Controls screen and check that the Rear Camera Softkey button is selectable) | 1. The HU is in the Full-Operation state 2. PROXI Rear_View_Camera = 1 (Present) 3. The shift lever is in P 4. No camera image is displayed | NA | 1. PENDING: DR-CAM-g open the Controls screen 2. Read the Controls screen and check that the Rear Camera Softkey button is present and selectable | 1. PENDING: DR-CAM-g the Controls screen is displayed 2. The Rear Camera Softkey button is shown on the Controls screen and can be selected | CFTS092-4781641 | NEW | P2 |  | 功能測試 (Functional based ; no specific technique) | NA | 1 | 1 | 1 | 0 | 0 | 1 | 1 | PeiPYHsu
206 |  | SWE-CAM-017 |  | NR1L-RVC-093 | Rear View Camera | Additional Cameras | The HU shall follow this signal with an on-change $CameraDisplaySts$ = [Default] signal within a time period of <Tsend>. (CameraDisplaySts = Default follows the state change, change the display state and read the bus for CameraDisplaySts) | 1. The HU is in the Full-Operation state 2. PROXI Forward_Facing_Camera = 1 (Present) 3. The Forward Facing Camera image is displayed 4. A bus analyzer is connected to the vehicle bus | NA | 1. Press the "X" exit button on the top right corner of the HU display 2. Read RADIO_B3.CameraDisplaySts and check that it is 0 (Default), and check the time between step 1 and its transmission | 1. The Forward Facing Camera image is closed 2. RADIO_B3.CameraDisplaySts = 0 (Default) is sent on change a. PENDING: DR-CAM-j within Tsend of the state change | CFTS092-4781662 | NEW | P1 |  | 狀態轉換 (State Transition Testing) | NA | 1 | 1 | 1 | 0 | 0 | 0 | 0 | PeiPYHsu
207 |  | SWE-CAM-017 |  | NR1L-RVC-094 | Rear View Camera | Additional Cameras | The HU shall continue to send $CameraDisplaySts$ = [Default] signal until next keypress. (CameraDisplaySts = Default continues until next keypress, wait without pressing anything and check that the signal keeps being sent) | 1. The HU is in the Full-Operation state 2. PROXI Forward_Facing_Camera = 1 (Present) 3. RADIO_B3.CameraDisplaySts = 0 (Default) is being sent 4. A bus analyzer is connected to the vehicle bus | NA | 1. Hold for 10 s without pressing any button on the HU 2. Read RADIO_B3.CameraDisplaySts and check that it is still 0 (Default) | 1. No button is pressed for 10 s 2. RADIO_B3.CameraDisplaySts = 0 (Default) is still sent | CFTS092-4781663 | NEW | P2 |  | 功能測試 (Functional based ; no specific technique) | NA | 1 | 1 | 1 | 0 | 0 | 0 | 0 | PeiPYHsu
208 |  | SWE-CAM-018 |  | NR1L-RVC-007 | Rear View Camera | Display Arbitration | Rear Camera display image shall remain displayed until display timer is greater than 10s AND vehicle speed is above 8 mph. (Ram, read the HU display and check that the rear view camera image is no longer displayed) | 1. The HU is in the Full-Operation state 2. PROXI Rear_View_Camera = 1 (Present) 3. CAN source: TRANSM_FD_4.ShiftLeverPosition (HDCC27, DT27) / STATUS_CCAN4.ReverseGearSts (637, 2261, 376) 4. The vehicle brand is Ram (HDCC27, DT27, 637) 5. The vehicle speed is below 8 mph | NA | 1. Press "Apps" on Menu Bar to open App Drawer 2. Select "Settings" in the App Drawer 3. Select "Camera" 4. Set "ParkView Backup Camera Delay" = "On" 5. Send CAN: TRANSM_FD_4.ShiftLeverPosition = 2 (R) 6. Send CAN: TRANSM_FD_4.ShiftLeverPosition = 4 (D) 7. Wait for 10 s 8. Read the HU display and check that the rear view camera image is no longer displayed | 1. The App Drawer is displayed 2. The "Settings" screen is displayed 3. The "Camera" settings screen is displayed 4. The "ParkView Backup Camera Delay" setting is set to "On" 5. The rear view camera image is displayed in Automatic Display Mode 6. The rear view camera image stays displayed after the gear leaves reverse 7. The rear view camera image stays displayed for the whole 10 s period 8. The rear view camera image is no longer displayed and the previous screen is shown again | CFTS092-4781643 | NEW | P1 |  | 狀態轉換 (State Transition Testing) | NA | 1 | 1 | 1 | 0 | 0 | 0 | 0 | PeiPYHsu
209 |  | SWE-CAM-018 |  | NR1L-RVC-008 | Rear View Camera | Display Arbitration | Rear Camera display image shall remain displayed until display timer is greater than 10s AND vehicle speed is above 8 mph. (not Ram, read the HU display and check that the rear view camera image is no longer displayed) | 1. The HU is in the Full-Operation state 2. PROXI Rear_View_Camera = 1 (Present) 3. The vehicle brand is not Ram (2261 Fiat, 376 Abarth) 4. The vehicle speed is below 8 mph | NA | 1. Press "Apps" on Menu Bar to open App Drawer 2. Select "Settings" in the App Drawer 3. Select "Camera" 4. Set "Rear View Camera Delay" = "On" 5. Send CAN: STATUS_CCAN4.ReverseGearSts = 1 (Inserted) 6. Send CAN: STATUS_CCAN4.ReverseGearSts = 0 (Not_Inserted) 7. Wait for 10 s 8. Read the HU display and check that the rear view camera image is no longer displayed | 1. The App Drawer is displayed 2. The "Settings" screen is displayed 3. The "Camera" settings screen is displayed 4. The "Rear View Camera Delay" setting is set to "On" 5. The rear view camera image is displayed in Automatic Display Mode 6. The rear view camera image stays displayed after the gear leaves reverse 7. The rear view camera image stays displayed for the whole 10 s period 8. The rear view camera image is no longer displayed and the previous screen is shown again | CFTS092-4781643 | NEW | P1 |  | 狀態轉換 (State Transition Testing) | NA | 0 | 0 | 0 | 0 | 0 | 1 | 1 | PeiPYHsu
210 |  | SWE-CAM-018 |  | NR1L-RVC-009 | Rear View Camera | Display Arbitration | Rear Camera display image shall remain displayed until display timer is greater than 10s AND vehicle speed is above 8 mph. (on-point 206, read the HU display within 10 s of leaving reverse and check that the rear view camera image is no longer displayed) | 1. The HU is in the Full-Operation state 2. PROXI Rear_View_Camera = 1 (Present) 3. CAN source: BRAKE_FD_2.VehicleSpeedVSOSig (HDCC27, DT27) / STATUS_CCAN3.VehicleSpeedVSOSig (637, 2261, 376) 4. The camera delay setting is set to "On" 5. The rear view camera image is displayed in Automatic Display Mode 6. The calibration c_VEHSPD_MAX = 8 mph per VF551_V2 1.8.13 and VF551_V3 1.14.1 | NA | 1. Send CAN: TRANSM_FD_4.ShiftLeverPosition = 4 (D) 2. Send CAN: BRAKE_FD_2.VehicleSpeedVSOSig = 206 (12.875 km/h) 3. Read the HU display within 10 s of leaving reverse and check that the rear view camera image is no longer displayed | 1. TRANSM_FD_4.ShiftLeverPosition = 4 (D) is sent and the rear view camera image stays displayed 2. BRAKE_FD_2.VehicleSpeedVSOSig = 206 (12.875 km/h) is sent 3. The rear view camera image is no longer displayed within 10 s of leaving reverse | CFTS092-4781643 | NEW | P1 |  | 邊界值分析 (Boundary Value Analysis, BVA) | NA | 1 | 1 | 0 | 0 | 0 | 0 | 1 | PeiPYHsu
211 |  | SWE-CAM-018 |  | NR1L-RVC-010 | Rear View Camera | Display Arbitration | Rear Camera display image shall remain displayed until display timer is greater than 10s AND vehicle speed is above 8 mph. (off-point 205, read the HU display within 10 s of leaving reverse and check that the rear view camera image is still displayed) | 1. The HU is in the Full-Operation state 2. PROXI Rear_View_Camera = 1 (Present) 3. CAN source: BRAKE_FD_2.VehicleSpeedVSOSig (HDCC27, DT27) / STATUS_CCAN3.VehicleSpeedVSOSig (637, 2261, 376) 4. The camera delay setting is set to "On" 5. The rear view camera image is displayed in Automatic Display Mode 6. The calibration c_VEHSPD_MAX = 8 mph per VF551_V2 1.8.13 and VF551_V3 1.14.1 | NA | 1. Send CAN: TRANSM_FD_4.ShiftLeverPosition = 4 (D) 2. Send CAN: BRAKE_FD_2.VehicleSpeedVSOSig = 205 (12.8125 km/h) 3. Read the HU display within 10 s of leaving reverse and check that the rear view camera image is still displayed | 1. TRANSM_FD_4.ShiftLeverPosition = 4 (D) is sent and the rear view camera image stays displayed 2. BRAKE_FD_2.VehicleSpeedVSOSig = 205 (12.8125 km/h) is sent 3. The rear view camera image is still displayed within 10 s of leaving reverse | CFTS092-4781643 | NEW | P1 |  | 邊界值分析 (Boundary Value Analysis, BVA) | NA | 1 | 1 | 0 | 0 | 0 | 0 | 1 | PeiPYHsu
212 |  | SWE-CAM-018 |  | NR1L-RVC-028 | Rear View Camera | Display Arbitration | Rear Camera display image shall remain displayed until driver presses the softkey to disable it. (softkey disable, read the HU display and check that the rear view camera image is no longer displayed) | 1. The HU is in the Full-Operation state 2. PROXI Rear_View_Camera = 1 (Present) 3. The rear view camera image is displayed in Manual Display Mode 4. The vehicle speed is below 8 mph | NA | 1. Press "X" on the rear view camera image 2. Read the HU display and check that the rear view camera image is no longer displayed | 1. The rear view camera image is closed 2. No camera image is displayed and the previous screen is shown again | CFTS092-4781642 | NEW | P1 |  | 狀態轉換 (State Transition Testing) | NA | 1 | 1 | 1 | 0 | 0 | 1 | 1 | PeiPYHsu
213 |  | SWE-CAM-018 |  | NR1L-RVC-029 | Rear View Camera | Display Arbitration | · If the Timer has not timed out, then the Ttimer2 shall reset to zero when BRAKE_FD_2.VehicleSpeedVSOSig < c_VEHSPD_MAX. (Ttimer2 reset, read the HU display and check that the rear view camera image is still displayed) | 1. The HU is in the Full-Operation state 2. PROXI Rear_View_Camera = 1 (Present) 3. CAN source: BRAKE_FD_2.VehicleSpeedVSOSig (HDCC27, DT27) / STATUS_CCAN3.VehicleSpeedVSOSig (637, 2261, 376) 4. The rear view camera image is displayed in Manual Display Mode 5. The shift lever is in D | NA | 1. Send CAN: BRAKE_FD_2.VehicleSpeedVSOSig = 206 (12.875 km/h) 2. Send CAN: BRAKE_FD_2.VehicleSpeedVSOSig = 205 (12.8125 km/h) 3. Read the HU display and check that the rear view camera image is still displayed | 1. BRAKE_FD_2.VehicleSpeedVSOSig = 206 (12.875 km/h) is sent and Ttimer2 starts 2. BRAKE_FD_2.VehicleSpeedVSOSig = 205 (12.8125 km/h) is sent 3. The rear view camera image stays displayed and Ttimer2 is reset to zero | VF551_V2_PHDCC27_VF_1765 | NEW | P2 |  | 狀態轉換 (State Transition Testing) | NA | 1 | 1 | 1 | 0 | 0 | 1 | 1 | PeiPYHsu
214 |  | SWE-CAM-018 |  | NR1L-RVC-030 | Rear View Camera | Display Arbitration | IF ( (STATUS_CCAN3.VehicleSpeedVSOSig>(greater) MAX_SPEED AND LTM_OperationalModeSts.Info ="Ignition_On_EngOn" ) OR (after T_DISPLAY time STATUS_CCAN4.ReverseGearSts==(equal) "Not_Inserted" ) THEN (2261 on-point, read the HU display and check that the rear view camera image is no longer displayed) | 1. The HU is in the Full-Operation state 2. PROXI Rear_View_Camera = 1 (Present) 3. LTM_OperationalModeSts.Info = "Ignition_On_EngOn" 4. The camera delay setting is set to "On" 5. The rear view camera image is displayed in Automatic Display Mode 6. The calibration MAX_SPEED = 13,0 Km/h per VF551_V33 1.14.1 and VF551_V42 1.14.1 | NA | 1. Send CAN: STATUS_CCAN4.ReverseGearSts = 0 (Not_Inserted) 2. Send CAN: STATUS_CCAN3.VehicleSpeedVSOSig = 209 (13.0625 km/h) 3. Read the HU display and check that the rear view camera image is no longer displayed | 1. STATUS_CCAN4.ReverseGearSts = 0 (Not_Inserted) is sent and the rear view camera image stays displayed 2. STATUS_CCAN3.VehicleSpeedVSOSig = 209 (13.0625 km/h) is sent 3. The rear view camera image is no longer displayed | VF551_V33_P226MCA_VF_532 VF551_V42_P637MCA_VF_960 | NEW | P1 |  | 邊界值分析 (Boundary Value Analysis, BVA) | NA | 0 | 0 | 1 | 0 | 0 | 1 | 0 | PeiPYHsu
215 |  | SWE-CAM-018 |  | NR1L-RVC-031 | Rear View Camera | Display Arbitration | IF ( (STATUS_CCAN3.VehicleSpeedVSOSig>(greater) MAX_SPEED AND LTM_OperationalModeSts.Info ="Ignition_On_EngOn" ) OR (after T_DISPLAY time STATUS_CCAN4.ReverseGearSts==(equal) "Not_Inserted" ) THEN (2261 off-point, read the HU display within the delay period and check that the rear view camera image is still displayed) | 1. The HU is in the Full-Operation state 2. PROXI Rear_View_Camera = 1 (Present) 3. LTM_OperationalModeSts.Info = "Ignition_On_EngOn" 4. The camera delay setting is set to "On" 5. The rear view camera image is displayed in Automatic Display Mode 6. The calibration MAX_SPEED = 13,0 Km/h per VF551_V33 1.14.1 and VF551_V42 1.14.1 | NA | 1. Send CAN: STATUS_CCAN4.ReverseGearSts = 0 (Not_Inserted) 2. Send CAN: STATUS_CCAN3.VehicleSpeedVSOSig = 208 (13.0 km/h) 3. Read the HU display within the delay period and check that the rear view camera image is still displayed | 1. STATUS_CCAN4.ReverseGearSts = 0 (Not_Inserted) is sent and the rear view camera image stays displayed 2. STATUS_CCAN3.VehicleSpeedVSOSig = 208 (13.0 km/h) is sent 3. The rear view camera image is still displayed within the delay period | VF551_V33_P226MCA_VF_532 VF551_V42_P637MCA_VF_960 | NEW | P1 |  | 邊界值分析 (Boundary Value Analysis, BVA) | NA | 0 | 0 | 1 | 0 | 0 | 1 | 0 | PeiPYHsu
216 |  | SWE-CAM-019 |  | NR1L-RVC-213 | Rear View Camera | Video Pipeline | the LTM stops to copy the Rear_Camera.Data into Rear_Camera_Repetition.Data (The rearview image shall not be displayed ). Refers for the details to the LTM Algorithm Requirements paragraph and the FMVSS 111 regulation. (copy stops and no rearview image (FMVSS 111), trigger the stop condition and check that the image disappears) | 1. The HU is in the Full-Operation state 2. PROXI Rear_View_Camera = 1 (Present) 3. The camera delay setting is set to "Off" 4. The rear view camera image is displayed | NA | 1. Send CAN: STATUS_CCAN4.ReverseGearSts = 0 (Not_Inserted) 2. Read the HU display and check that no rearview image is displayed | 1. STATUS_CCAN4.ReverseGearSts = 0 (Not_Inserted) is sent 2. No rearview image is displayed | VF551_V33_P226MCA_VF_1119 | NEW | P1 |  | 狀態轉換 (State Transition Testing) | NA | 0 | 0 | 0 | 0 | 0 | 1 | 0 | PeiPYHsu
217 |  | SWE-CAM-019 |  | NR1L-RVC-214 | Rear View Camera | Video Pipeline | When the rear images are displayed on TLM_Display.GUI the setted brightness must be over 50%, in order to visualize better the images (refers to FMVSS 111 and according to ECE-REG46 regulations). (displayed brightness is above 50 %, display the image and measure the brightness) | 1. The HU is in the Full-Operation state 2. PROXI Rear_View_Camera = 1 (Present) 3. No camera image is displayed | NA | 1. Send CAN: STATUS_CCAN4.ReverseGearSts = 1 (Inserted) 2. Read the brightness of the displayed rear image on the HU display and check its level | 1. STATUS_CCAN4.ReverseGearSts = 1 (Inserted) is sent and the rear image is displayed 2. The brightness of the displayed rear image is over 50 % | VF551_V33_P226MCA_VF_1115 | NEW | P2 |  | 功能測試 (Functional based ; no specific technique) | NA | 0 | 0 | 0 | 0 | 0 | 1 | 0 | PeiPYHsu
218 |  | SWE-CAM-019 |  | NR1L-RVC-244 | Rear View Camera | Video Pipeline | When the rear images are displayed on TLM_Display.GUI the setted brightness must be over 50%, in order to visualize better the images (brightness on-point, set the display brightness to 51 % and check that the rear image is displayed) | 1. The HU is in the Full-Operation state 2. PROXI Rear_View_Camera = 1 (Present) 3. The HU display brightness is set to 51 % 4. No camera image is displayed | NA | 1. Send CAN: STATUS_CCAN4.ReverseGearSts = 1 (Inserted) 2. Measure the brightness of the displayed rear image on the HU display | 1. STATUS_CCAN4.ReverseGearSts = 1 (Inserted) is sent and the rear image is displayed 2. The measured brightness is 51 %, which is over the 50 % required by the source | VF551_V33_P226MCA_VF_1115 | NEW | P2 |  | 邊界值分析 (Boundary Value Analysis, BVA) | NA | 0 | 0 | 0 | 0 | 0 | 1 | 0 | PeiPYHsu
219 |  | SWE-CAM-019 |  | NR1L-RVC-245 | Rear View Camera | Video Pipeline | When the rear images are displayed on TLM_Display.GUI the setted brightness must be over 50%, in order to visualize better the images (brightness off-point, set the display brightness to 49 % and check that the level is reported as below the requirement) | 1. The HU is in the Full-Operation state 2. PROXI Rear_View_Camera = 1 (Present) 3. The HU display brightness is set to 49 % 4. No camera image is displayed | NA | 1. Send CAN: STATUS_CCAN4.ReverseGearSts = 1 (Inserted) 2. Measure the brightness of the displayed rear image on the HU display | 1. STATUS_CCAN4.ReverseGearSts = 1 (Inserted) is sent and the rear image is displayed 2. The measured brightness is 49 %, which is below the 50 % required by the source | VF551_V33_P226MCA_VF_1115 | NEW | P2 |  | 邊界值分析 (Boundary Value Analysis, BVA) | NA | 0 | 0 | 0 | 0 | 0 | 1 | 0 | PeiPYHsu
220 |  | SWE-CAM-020 |  | NR1L-RVC-032 | Rear View Camera | Display Arbitration | IF TTM module is present (CAN Node 63 (TTM) = Present): when the value of the BED_EXTENDER.BedExtenderSts =(equal) "Active" OR BED_EXTENDER.IncompleteBedExtenderSts =(equal) "True", LTM doesn't show the RVC image and overlaps the message "Camera Not in position" (see LTM HMI specification document) (bed extender active, read the HU display and check that no camera image is displayed and that the "Camera Not in position" message is shown) | 1. The HU is in the Full-Operation state 2. PROXI Rear_View_Camera = 1 (Present) 3. The TTM module is present on the vehicle at CAN node 63 4. PENDING: DR-CAM-f the BED_EXTENDER message is not present in the four DBC files in forms 5. No camera image is displayed | NA | 1. Send CAN: BED_EXTENDER.BedExtenderSts = PENDING (Active) a. PENDING: DR-CAM-f the raw value and VAL label for Active are not sourced 2. Send CAN: STATUS_CCAN4.ReverseGearSts = 1 (Inserted) 3. Read the HU display and check that no camera image is displayed and that the "Camera Not in position" message is shown | 1. The bed extender status is reported as Active 2. STATUS_CCAN4.ReverseGearSts = 1 (Inserted) is sent 3. No camera image is displayed and the "Camera Not in position" message is overlaid on the screen | VF551_V33_P226MCA_VF_1603 | NEW | P1 |  | 決策表 (Decision Table Testing) | NA | 0 | 0 | 0 | 0 | 0 | 1 | 0 | PeiPYHsu
221 |  | SWE-CAM-020 |  | NR1L-RVC-033 | Rear View Camera | Display Arbitration | IF TTM module is present (CAN Node 63 (TTM) = Present): when the value of the BED_EXTENDER.BedExtenderSts =(equal) "Active" OR BED_EXTENDER.IncompleteBedExtenderSts =(equal) "True", LTM doesn't show the RVC image and overlaps the message "Camera Not in position" (see LTM HMI specification document) (incomplete bed extender, read the HU display and check that no camera image is displayed and that the "Camera Not in position" message is shown) | 1. The HU is in the Full-Operation state 2. PROXI Rear_View_Camera = 1 (Present) 3. The TTM module is present on the vehicle at CAN node 63 4. PENDING: DR-CAM-f the BED_EXTENDER message is not present in the four DBC files in forms 5. No camera image is displayed | NA | 1. Send CAN: BED_EXTENDER.IncompleteBedExtenderSts = PENDING (True) a. PENDING: DR-CAM-f the raw value and VAL label for True are not sourced 2. Send CAN: STATUS_CCAN4.ReverseGearSts = 1 (Inserted) 3. Read the HU display and check that no camera image is displayed and that the "Camera Not in position" message is shown | 1. The incomplete bed extender status is reported as True 2. STATUS_CCAN4.ReverseGearSts = 1 (Inserted) is sent 3. No camera image is displayed and the "Camera Not in position" message is overlaid on the screen | VF551_V33_P226MCA_VF_1603 | NEW | P1 |  | 決策表 (Decision Table Testing) | NA | 0 | 0 | 0 | 0 | 0 | 1 | 0 | PeiPYHsu
222 |  | SWE-CAM-021 |  | NR1L-RVC-215 | Rear View Camera | HMI Overlays | b. The head unit shall not interrupt the rear camera image. (image not interrupted in Audio Mode ON, exercise the HU in Audio Mode ON and check that the image is not interrupted) | 1. The HU is in the Full-Operation state 2. PROXI Rear_View_Camera = 1 (Present) 3. The HU is in Audio Mode ON 4. The rear view camera image is displayed | NA | 1. Press the Audio System Power button on the HU 2. Read the HU display and check that the rear view camera image is still displayed | 1. The Audio System Power button registers the press 2. The rear view camera image is not interrupted | VF551_V2_PHDCC27_VF_1759 | NEW | P2 |  | 功能測試 (Functional based ; no specific technique) | NA | 1 | 1 | 0 | 0 | 0 | 0 | 0 | PeiPYHsu
223 |  | SWE-CAM-021 |  | NR1L-RVC-216 | Rear View Camera | HMI Overlays | a. The Head Unit shall not interrupt the rear camera image display. (image not interrupted in Audio Mode ON, exercise the HU in Audio Mode ON and check that the image is not interrupted) | 1. The HU is in the Full-Operation state 2. PROXI Rear_View_Camera = 1 (Present) 3. The HU is in Audio Mode ON 4. The rear view camera image is displayed | NA | 1. Press the Audio System Power button on the HU 2. Read the HU display and check that the rear view camera image is still displayed | 1. The Audio System Power button registers the press 2. The rear view camera image is not interrupted | VF551_V2_PHDCC27_VF_1760 | NEW | P2 |  | 功能測試 (Functional based ; no specific technique) | NA | 1 | 1 | 0 | 0 | 0 | 0 | 0 | PeiPYHsu
224 |  | SWE-CAM-021 |  | NR1L-RVC-217 | Rear View Camera | HMI Overlays | b. The head unit shall not interrupt the rear camera image. (image not interrupted in Audio Mode OFF, exercise the HU in Audio Mode OFF and check that the image is not interrupted) | 1. The HU is in the Full-Operation state 2. PROXI Rear_View_Camera = 1 (Present) 3. The HU is in Audio Mode OFF 4. The rear view camera image is displayed | NA | 1. Press the Audio System Power button on the HU 2. Read the HU display and check that the rear view camera image is still displayed | 1. The Audio System Power button registers the press 2. The rear view camera image is not interrupted | VF551_V2_PHDCC27_VF_1764 | NEW | P2 |  | 功能測試 (Functional based ; no specific technique) | NA | 1 | 1 | 0 | 0 | 0 | 0 | 0 | PeiPYHsu
225 |  | SWE-CAM-021 |  | NR1L-RVC-218 | Rear View Camera | HMI Overlays | a. When the head unit executes entertainment and non-entertainment features, the Head Unit shall not interrupt the rear camera image display. (image not interrupted while features run, run entertainment and non-entertainment features and check the image) | 1. The HU is in the Full-Operation state 2. PROXI Rear_View_Camera = 1 (Present) 3. The rear view camera image is displayed | NA | 1. Press "Apps" on Menu Bar to open App Drawer 2. Read the HU display and check that the rear view camera image is still displayed | 1. The App Drawer is displayed over the rear view camera image 2. The rear view camera image is not interrupted | VF551_V2_PHDCC27_VF_1751 | NEW | P2 |  | 功能測試 (Functional based ; no specific technique) | NA | 1 | 1 | 0 | 0 | 0 | 0 | 0 | PeiPYHsu
226 |  | SWE-CAM-021 |  | NR1L-RVC-219 | Rear View Camera | HMI Overlays | If the Head Unit Audio Mode is ON, the entertainment and non-entertainment features shall be functional as per Head Unit Audio Mode On behavior. (Audio Mode ON behaviour, put the HU in Audio Mode ON and check the features that stay functional) | 1. The HU is in the Full-Operation state 2. PROXI Rear_View_Camera = 1 (Present) 3. The HU is in Audio Mode ON 4. The rear view camera image is displayed | NA | 1. Read the HU display and check that the entertainment and non-entertainment features are functional 2. Read the HU display and check that the rear view camera image is not interrupted | 1. The entertainment and non-entertainment features are functional as per the Head Unit Audio Mode ON behavior 2. The rear view camera image is not interrupted | VF551_V2_PHDCC27_VF_1684 | NEW | P2 |  | 功能測試 (Functional based ; no specific technique) | NA | 1 | 1 | 0 | 0 | 0 | 0 | 0 | PeiPYHsu
227 |  | SWE-CAM-021 |  | NR1L-RVC-220 | Rear View Camera | HMI Overlays | If the Head Unit Audio Mode is OFF, then the non-entertainment features shall be functional as per the Head Unit Audio Mode OFF behavior. (Audio Mode OFF behaviour, put the HU in Audio Mode OFF and check the features that stay functional) | 1. The HU is in the Full-Operation state 2. PROXI Rear_View_Camera = 1 (Present) 3. The HU is in Audio Mode OFF 4. The rear view camera image is displayed | NA | 1. Read the HU display and check that the non-entertainment features are functional 2. Read the HU display and check that the rear view camera image is not interrupted | 1. The non-entertainment features are functional as per the Head Unit Audio Mode OFF behavior 2. The rear view camera image is not interrupted | VF551_V2_PHDCC27_VF_1682 | NEW | P2 |  | 功能測試 (Functional based ; no specific technique) | NA | 1 | 1 | 0 | 0 | 0 | 0 | 0 | PeiPYHsu
228 |  | SWE-CAM-021 |  | NR1L-RVC-221 | Rear View Camera | HMI Overlays | b. Once the head unit exits the rear camera mode, the Head Unit shall process display updates to show current information. (display updates processed after exiting, leave camera mode and check that the display is updated) | 1. The HU is in the Full-Operation state 2. PROXI Rear_View_Camera = 1 (Present) 3. The camera delay setting is set to "Off" 4. The rear view camera image is displayed | NA | 1. Send CAN: TRANSM_FD_4.ShiftLeverPosition = 1 (P) 2. Read the HU display and check the information shown on the restored display | 1. TRANSM_FD_4.ShiftLeverPosition = 1 (P) is sent and the rear camera image is closed 2. The restored display shows current information | VF551_V2_PHDCC27_VF_1761 | NEW | P2 |  | 狀態轉換 (State Transition Testing) | NA | 1 | 1 | 0 | 0 | 0 | 0 | 0 | PeiPYHsu
229 |  | SWE-CAM-021 |  | NR1L-RVC-222 | Rear View Camera | HMI Overlays | b. The Head Unit shall process display updates after the head unit exits rear camera mode. (display updates processed after exiting (second section), leave camera mode and check that the display is updated) | 1. The HU is in the Full-Operation state 2. PROXI Rear_View_Camera = 1 (Present) 3. The camera delay setting is set to "Off" 4. The rear view camera image is displayed | NA | 1. Send CAN: TRANSM_FD_4.ShiftLeverPosition = 1 (P) 2. Read the HU display and check the information shown on the restored display | 1. TRANSM_FD_4.ShiftLeverPosition = 1 (P) is sent and the rear camera image is closed 2. The restored display shows current information | VF551_V2_PHDCC27_VF_1752 | NEW | P2 |  | 狀態轉換 (State Transition Testing) | NA | 1 | 1 | 0 | 0 | 0 | 0 | 0 | PeiPYHsu
230 |  | SWE-CAM-021 |  | NR1L-RVC-223 | Rear View Camera | HMI Overlays | - When duration of the Rear Camera display is less than 5 seconds and Head Unit transitions to non camera display, the head unit shall remove the warning text overlay. (warning text removed when the display lasted under 5 s, leave the camera display within 5 s and check that the warning text is removed) | 1. The HU is in the Full-Operation state 2. PROXI Rear_View_Camera = 1 (Present) 3. The camera delay setting is set to "Off" 4. No camera image is displayed | NA | 1. Send CAN: TRANSM_FD_4.ShiftLeverPosition = 2 (R) 2. Send CAN: TRANSM_FD_4.ShiftLeverPosition = 1 (P) less than 5 s after step 1 3. Read the HU display and check the warning text and the camera image | 1. TRANSM_FD_4.ShiftLeverPosition = 2 (R) is sent and the rear view camera image is displayed with the warning text overlaid 2. TRANSM_FD_4.ShiftLeverPosition = 1 (P) is sent 3. The warning text overlay is removed together with the camera image | VF551_V2_PHDCC27_VF_1572 | NEW | P2 |  | 邊界值分析 (Boundary Value Analysis, BVA) | NA | 1 | 1 | 0 | 0 | 0 | 0 | 0 | PeiPYHsu
231 |  | SWE-CAM-021 |  | NR1L-RVC-224 | Rear View Camera | HMI Overlays | · No display blanking or flicker shall occur while Head Unit is displaying RVC image and during the display transitions between RVC image and non camera modes. (no blanking or flicker (Atl-Mi), enter and leave the camera image and check for blanking and flicker) | 1. The HU is in the Full-Operation state 2. PROXI Rear_View_Camera = 1 (Present) 3. The camera delay setting is set to "Off" 4. No camera image is displayed | NA | 1. Send CAN: STATUS_CCAN4.ReverseGearSts = 1 (Inserted) 2. Read the HU display while the rear view camera image is shown and check for blanking and flicker 3. Send CAN: STATUS_CCAN4.ReverseGearSts = 0 (Not_Inserted) 4. Read the HU display during the transition back to the non-camera display and check for blanking and flicker | 1. STATUS_CCAN4.ReverseGearSts = 1 (Inserted) is sent and the rear view camera image is displayed 2. Neither blanking nor flicker occurs while the RVC image is displayed 3. STATUS_CCAN4.ReverseGearSts = 0 (Not_Inserted) is sent and the rear view camera image is closed 4. Neither blanking nor flicker occurs during the transition between RVC and non camera modes | VF551_V3_P363_VF_520 | NEW | P2 |  | 功能測試 (Functional based ; no specific technique) | NA | 0 | 0 | 0 | 0 | 0 | 0 | 1 | PeiPYHsu
232 |  | SWE-CAM-021 |  | NR1L-RVC-225 | Rear View Camera | HMI Overlays | · HU display shall not flicker in each of the following scenarios: 1. Head Unit displays the RVC image 2. Head Unit display transitions between RVC image and non camera modes. (display does not flicker (analog), enter and leave the camera image and check for flicker) | 1. The HU is in the Full-Operation state 2. PROXI Rear_View_Camera = 1 (Present) 3. PROXI Rear_View_Camera_Type = 0 (Analogic) 4. The camera delay setting is set to "Off" 5. No camera image is displayed | NA | 1. Send CAN: TRANSM_FD_4.ShiftLeverPosition = 2 (R) 2. Read the HU display while the rear view camera image is shown and check for flicker 3. Send CAN: TRANSM_FD_4.ShiftLeverPosition = 1 (P) 4. Read the HU display during the transition back to the non-camera display and check for flicker | 1. TRANSM_FD_4.ShiftLeverPosition = 2 (R) is sent and the rear view camera image is displayed 2. The HU display does not flicker while the RVC image is displayed 3. TRANSM_FD_4.ShiftLeverPosition = 1 (P) is sent and the rear view camera image is closed 4. The HU display does not flicker during the transition between RVC and non camera modes | VF551_V4_PHDCC27_VF_1725 | NEW | P2 |  | 功能測試 (Functional based ; no specific technique) | NA | 1 | 0 | 0 | 0 | 0 | 0 | 0 | PeiPYHsu
233 |  | SWE-CAM-022 |  | NR1L-RVC-226 | Rear View Camera | HMI Overlays | · HU display shall not go blank in each of the following scenarios: 1. Head Unit displays the RVC image 2. Head Unit display transitions between RVC image and non camera modes. (display does not go blank (analog), enter and leave the camera image and check for blanking) | 1. The HU is in the Full-Operation state 2. PROXI Rear_View_Camera = 1 (Present) 3. PROXI Rear_View_Camera_Type = 0 (Analogic) 4. The camera delay setting is set to "Off" 5. No camera image is displayed | NA | 1. Send CAN: TRANSM_FD_4.ShiftLeverPosition = 2 (R) 2. Read the HU display while the rear view camera image is shown and check for blanking 3. Send CAN: TRANSM_FD_4.ShiftLeverPosition = 1 (P) 4. Read the HU display during the transition back to the non-camera display and check for blanking | 1. TRANSM_FD_4.ShiftLeverPosition = 2 (R) is sent and the rear view camera image is displayed 2. The HU display does not go blank while the RVC image is displayed 3. TRANSM_FD_4.ShiftLeverPosition = 1 (P) is sent and the rear view camera image is closed 4. The HU display does not go blank during the transition between RVC and non camera modes | VF551_V4_PHDCC27_VF_520 | NEW | P2 |  | 功能測試 (Functional based ; no specific technique) | NA | 1 | 0 | 0 | 0 | 0 | 0 | 0 | PeiPYHsu
234 |  | SWE-CAM-022 |  | NR1L-RVC-227 | Rear View Camera | HMI Overlays | b. The Head Unit shall process display updates after the head unit exits rear camera mode. (display updates processed after exiting (analog), leave camera mode and check that the display is updated) | 1. The HU is in the Full-Operation state 2. PROXI Rear_View_Camera = 1 (Present) 3. PROXI Rear_View_Camera_Type = 0 (Analogic) 4. The camera delay setting is set to "Off" 5. The rear view camera image is displayed | NA | 1. Send CAN: TRANSM_FD_4.ShiftLeverPosition = 1 (P) 2. Read the HU display and check the information shown on the restored display | 1. TRANSM_FD_4.ShiftLeverPosition = 1 (P) is sent and the rear camera image is closed 2. The restored display shows current information | VF551_V4_PHDCC27_VF_1752 | NEW | P2 |  | 狀態轉換 (State Transition Testing) | NA | 1 | 0 | 0 | 0 | 0 | 0 | 0 | PeiPYHsu
235 |  | SWE-CAM-022 |  | NR1L-RVC-228 | Rear View Camera | HMI Overlays | b. Once the head unit exits the rear camera mode, the Head Unit shall process display updates to show current information. (display updates processed once exited (analog), leave camera mode and check that the display is updated) | 1. The HU is in the Full-Operation state 2. PROXI Rear_View_Camera = 1 (Present) 3. PROXI Rear_View_Camera_Type = 0 (Analogic) 4. The camera delay setting is set to "Off" 5. The rear view camera image is displayed | NA | 1. Send CAN: TRANSM_FD_4.ShiftLeverPosition = 1 (P) 2. Read the HU display and check the information shown on the restored display | 1. TRANSM_FD_4.ShiftLeverPosition = 1 (P) is sent and the rear camera image is closed 2. The restored display shows current information | VF551_V4_PHDCC27_VF_1761 | NEW | P2 |  | 狀態轉換 (State Transition Testing) | NA | 1 | 0 | 0 | 0 | 0 | 0 | 0 | PeiPYHsu
236 |  | SWE-CAM-022 |  | NR1L-RVC-229 | Rear View Camera | HMI Overlays | c. After exiting rear camera mode, the Head Unit display shall reflect the changes and show current information. (display reflects the changes after exiting (analog), leave camera mode and check that the display reflects the changes) | 1. The HU is in the Full-Operation state 2. PROXI Rear_View_Camera = 1 (Present) 3. PROXI Rear_View_Camera_Type = 0 (Analogic) 4. The camera delay setting is set to "Off" 5. The rear view camera image is displayed | NA | 1. Send CAN: TRANSM_FD_4.ShiftLeverPosition = 1 (P) 2. Read the HU display and check the information shown on the restored display | 1. TRANSM_FD_4.ShiftLeverPosition = 1 (P) is sent and the rear camera image is closed 2. The restored display reflects the changes and shows current information | VF551_V4_PHDCC27_VF_1753 | NEW | P2 |  | 狀態轉換 (State Transition Testing) | NA | 1 | 0 | 0 | 0 | 0 | 0 | 0 | PeiPYHsu
237 |  | SWE-CAM-022 |  | NR1L-RVC-230 | Rear View Camera | HMI Overlays | · When any of the preceding conditions occur, the Head Unit shall switch back to non-camera display operation. (back to non-camera on any exit condition (analog), trigger an exit condition and check that the HU returns to non-camera operation) | 1. The HU is in the Full-Operation state 2. PROXI Rear_View_Camera = 1 (Present) 3. PROXI Rear_View_Camera_Type = 0 (Analogic) 4. The camera delay setting is set to "Off" 5. The rear view camera image is displayed | NA | 1. Send CAN: TRANSM_FD_4.ShiftLeverPosition = 1 (P) 2. Read the HU display and check that the HU is in non-camera display operation | 1. TRANSM_FD_4.ShiftLeverPosition = 1 (P) is sent and the rear camera image is closed 2. The rear view camera image is closed and the HU shows the previous non-camera screen | VF551_V4_PHDCC27_VF_1578 | NEW | P1 |  | 狀態轉換 (State Transition Testing) | NA | 1 | 0 | 0 | 0 | 0 | 0 | 0 | PeiPYHsu
238 |  | SWE-CAM-022 |  | NR1L-RVC-231 | Rear View Camera | HMI Overlays | a. The head unit shall display the rear camera image display. (rear camera image displayed (analog, second section), engage reverse and check that the rear camera image is displayed) | 1. The HU is in the Full-Operation state 2. PROXI Rear_View_Camera = 1 (Present) 3. PROXI Rear_View_Camera_Type = 0 (Analogic) 4. No camera image is displayed | NA | 1. Send CAN: TRANSM_FD_4.ShiftLeverPosition = 2 (R) 2. Read the HU display and check that the rear camera image is displayed | 1. TRANSM_FD_4.ShiftLeverPosition = 2 (R) is sent 2. The rear camera image is displayed | VF551_V4_PHDCC27_VF_1762 | NEW | P1 |  | 決策表 (Decision Table Testing) | NA | 1 | 0 | 0 | 0 | 0 | 0 | 0 | PeiPYHsu
239 |  | SWE-CAM-022 |  | NR1L-RVC-232 | Rear View Camera | HMI Overlays | a. The head unit shall display the rear camera image. (rear camera image displayed (analog), engage reverse and check that the rear camera image is displayed) | 1. The HU is in the Full-Operation state 2. PROXI Rear_View_Camera = 1 (Present) 3. PROXI Rear_View_Camera_Type = 0 (Analogic) 4. No camera image is displayed | NA | 1. Send CAN: TRANSM_FD_4.ShiftLeverPosition = 2 (R) 2. Read the HU display and check that the rear camera image is displayed | 1. TRANSM_FD_4.ShiftLeverPosition = 2 (R) is sent 2. The rear camera image is displayed | VF551_V4_PHDCC27_VF_1758 | NEW | P1 |  | 決策表 (Decision Table Testing) | NA | 1 | 0 | 0 | 0 | 0 | 0 | 0 | PeiPYHsu
240 |  | SWE-CAM-023 |  | NR1L-RVC-233 | Rear View Camera | HMI Overlays | · The warning text shall be available in each language used by the Head Unit and correspond to the Language signal, IPC_VEHICLE_SETUP.LanguageSelection. (warning text follows the language setting, change the language and check the warning text) | 1. The HU is in the Full-Operation state 2. PROXI Rear_View_Camera = 1 (Present) 3. No camera image is displayed | NA | 1. Press "Apps" on Menu Bar to open App Drawer 2. Select "Settings" in the App Drawer 3. Select "Language" 4. Select a language other than the one in use 5. Send CAN: TRANSM_FD_4.ShiftLeverPosition = 2 (R) 6. Read the warning text overlaid on the upper center of the display and check its language | 1. The App Drawer is displayed 2. The "Settings" screen is displayed 3. The "Language" screen is displayed with the selectable languages 4. The newly selected language is in use on the HU 5. TRANSM_FD_4.ShiftLeverPosition = 2 (R) is sent and the warning text is overlaid 6. The warning text is shown in the newly selected language | VF551_V2_PHDCC27_VF_523 | NEW | P2 |  | 決策表 (Decision Table Testing) | NA | 1 | 1 | 0 | 0 | 0 | 0 | 0 | PeiPYHsu
241 |  | SWE-CAM-023 |  | NR1L-RVC-234 | Rear View Camera | HMI Overlays | · The warning text shall be available in all languages supported by the Head Unit and text display shall correspond to the Language signal, IPC_VEHICLE_SETUP.LanguageSelection. (warning text follows the language setting, change the language and check the warning text) | 1. The HU is in the Full-Operation state 2. PROXI Rear_View_Camera = 1 (Present) 3. No camera image is displayed | NA | 1. Press "Apps" on Menu Bar to open App Drawer 2. Select "Settings" in the App Drawer 3. Select "Language" 4. Select a language other than the one in use 5. Send CAN: STATUS_CCAN4.ReverseGearSts = 1 (Inserted) 6. Read the warning text overlaid on the upper center of the display and check its language | 1. The App Drawer is displayed 2. The "Settings" screen is displayed 3. The "Language" screen is displayed with the selectable languages 4. The newly selected language is in use on the HU 5. STATUS_CCAN4.ReverseGearSts = 1 (Inserted) is sent and the warning text is overlaid 6. The warning text is shown in the newly selected language | VF551_V3_P363_VF_523 | NEW | P2 |  | 決策表 (Decision Table Testing) | NA | 0 | 0 | 0 | 0 | 0 | 0 | 1 | PeiPYHsu
242 |  | SWE-CAM-023 |  | NR1L-RVC-235 | Rear View Camera | HMI Overlays | a. The warning text shall be in accordance with ISO font 15008 and sized greater than 18 arc minutes. (warning text font and size, measure the warning text on screen) | 1. The HU is in the Full-Operation state 2. PROXI Rear_View_Camera = 1 (Present) 3. No camera image is displayed | NA | 1. Send CAN: TRANSM_FD_4.ShiftLeverPosition = 2 (R) 2. Read the warning text overlaid on the upper center of the display and check its font and its size | 1. TRANSM_FD_4.ShiftLeverPosition = 2 (R) is sent and the warning text is overlaid 2. The warning text follows ISO font 15008 and its size is greater than 18 arc minutes | VF551_V2_PHDCC27_VF_1708 | NEW | P2 |  | 功能測試 (Functional based ; no specific technique) | NA | 1 | 1 | 0 | 0 | 0 | 0 | 0 | PeiPYHsu
243 |  | SWE-CAM-023 |  | NR1L-RVC-236 | Rear View Camera | HMI Overlays | - The warning text shall follow ISO font 15008 and have size greater than 18 arc minutes. (warning text font and size, measure the warning text on screen) | 1. The HU is in the Full-Operation state 2. PROXI Rear_View_Camera = 1 (Present) 3. No camera image is displayed | NA | 1. Send CAN: TRANSM_FD_4.ShiftLeverPosition = 2 (R) 2. Read the warning text overlaid on the upper center of the display and check its font and its size | 1. TRANSM_FD_4.ShiftLeverPosition = 2 (R) is sent and the warning text is overlaid 2. The warning text follows ISO font 15008 and its size is greater than 18 arc minutes | VF551_V2_PHDCC27_VF_1573 | NEW | P2 |  | 功能測試 (Functional based ; no specific technique) | NA | 1 | 1 | 0 | 0 | 0 | 0 | 0 | PeiPYHsu
244 |  | SWE-CAM-023 |  | NR1L-RVC-237 | Rear View Camera | HMI Overlays | a. HU shall set HU_ZOOM.req = Not Pressed when Zoom Out soft button is not pressed. (zoom request stays Not Pressed when Zoom Out is not pressed, leave the Zoom Out soft button untouched and read the LVDS request) | 1. The HU is in the Full-Operation state 2. PROXI Rear_View_Camera = 1 (Present) 3. The rear view camera image is displayed 4. A bus analyzer is connected to the LVDS link between the HU and the RVCM | NA | 1. Read vehicleUpdate_2.ZoomViewReq without pressing the Zoom Out soft button 2. Read the recording and check the value that is sent | 1. The LVDS link is recorded 2. vehicleUpdate_2.ZoomViewReq = Not_Pressed is sent over LVDS | VF551_V2_PHDCC27_VF_1707 | NEW | P2 |  | 功能測試 (Functional based ; no specific technique) | NA | 1 | 1 | 0 | 0 | 0 | 0 | 0 | PeiPYHsu
245 |  | SWE-CAM-023 |  | NR1L-RVC-238 | Rear View Camera | HMI Overlays | a. HU shall set HU_ZOOM.req = Not Pressed when Zoom In soft button is not pressed. (zoom request stays Not Pressed when Zoom In is not pressed, leave the Zoom In soft button untouched and read the LVDS request) | 1. The HU is in the Full-Operation state 2. PROXI Rear_View_Camera = 1 (Present) 3. The rear view camera image is displayed 4. A bus analyzer is connected to the LVDS link between the HU and the RVCM | NA | 1. Read vehicleUpdate_2.ZoomViewReq without pressing the Zoom In soft button 2. Read the recording and check the value that is sent | 1. The LVDS link is recorded 2. vehicleUpdate_2.ZoomViewReq = Not_Pressed is sent over LVDS | VF551_V2_PHDCC27_VF_1705 | NEW | P2 |  | 功能測試 (Functional based ; no specific technique) | NA | 1 | 1 | 0 | 0 | 0 | 0 | 0 | PeiPYHsu
246 |  | SWE-CAM-023 |  | NR1L-RVC-239 | Rear View Camera | HMI Overlays | - IF the PROXI parameter Gear_Box_Type is different from "MTX" AND the signal TRANSM2.ShiftLeverPosition becomes different from "R" before T_INITDISPLAY, THEN the warning text shall be removed (warning text removed before T_INITDISPLAY (non-MTX), leave reverse before the overlay expires and check that the text is removed) | 1. The HU is in the Full-Operation state 2. PROXI Rear_View_Camera = 1 (Present) 3. PROXI Gear_Box_Type = 4 (ATX) 4. No camera image is displayed | NA | 1. Send CAN: STATUS_CCAN5.ShiftLeverPosition = 2 (R) 2. Send CAN: STATUS_CCAN5.ShiftLeverPosition = 1 (P) less than 5 s after step 1 3. Read the HU display and check the warning text | 1. STATUS_CCAN5.ShiftLeverPosition = 2 (R) is sent and the warning text is overlaid 2. STATUS_CCAN5.ShiftLeverPosition = 1 (P) is sent 3. The warning text is removed | VF551_V42_P637MCA_VF_2201 | NEW | P2 |  | 邊界值分析 (Boundary Value Analysis, BVA) | NA | 0 | 0 | 1 | 0 | 0 | 0 | 0 | PeiPYHsu | Source names the message TRANSM2; the DBC carries the signal in STATUS_CCAN5. See DR-CAM-f.
247 |  | SWE-CAM-023 |  | NR1L-RVC-240 | Rear View Camera | HMI Overlays | - IF the PROXI parameter Gear_Box_Type is equal to "MTX" AND the signal ENGINE1.ReverseGearSts becomes different from "Inserted" before T_INITDISPLAY, THEN the warning text shall be removed (warning text removed before T_INITDISPLAY (MTX), leave reverse before the overlay expires and check that the text is removed) | 1. The HU is in the Full-Operation state 2. PROXI Rear_View_Camera = 1 (Present) 3. PROXI Gear_Box_Type = 1 (MTX) 4. No camera image is displayed | NA | 1. Send CAN: STATUS_CCAN4.ReverseGearSts = 1 (Inserted) 2. Send CAN: STATUS_CCAN4.ReverseGearSts = 0 (Not_Inserted) less than 5 s after step 1 3. Read the HU display and check the warning text | 1. STATUS_CCAN4.ReverseGearSts = 1 (Inserted) is sent and the warning text is overlaid 2. STATUS_CCAN4.ReverseGearSts = 0 (Not_Inserted) is sent 3. The warning text is removed | VF551_V42_P637MCA_VF_2296 | NEW | P2 |  | 邊界值分析 (Boundary Value Analysis, BVA) | NA | 0 | 0 | 1 | 0 | 0 | 0 | 0 | PeiPYHsu | Source names the message ENGINE1; the DBC carries the signal in STATUS_CCAN4. See DR-CAM-f.
248 |  | SWE-CAM-024 | [23 empty] | BLOCKED — DR-CAM-a
249 |  | SWE-CAM-025 | [23 empty] | No TC — all sources delegated to SWE-CAM-020 (R-CAM10)